## Intro
Dear Reader,
This program helps you to design and build a 12-step or 24-step attenuator. I made this program for my own enjoyment and hope you like it too. The program is free for personal and non-commercial use. This program is distributed as-is without any warranty about it's function, and I'm not responsible should you use it for whatever reason. You are free to copy or distribute this file (in total) as long as this first sheet -including copyrights and acknowledgements- is included in the copy. Publication of the sheet in modified form or in part is not allowed.
thanks,
Maarten@platenspeler.com
http://www.platenspeler.com | Explanation of sheet Names
| s or l | Series or Ladder design
| 12 or 24 | 12- or 24-step design
| b | Break Before Make (non shorting)
| m | Make Before Break (shorting)
| i | For Inverted Amplifiers
| n | Non Inverted amps
| tube | High impedance input (tube pre)
Example:
© Maarten@platenspeler.com | s12bi_tube | 12 step, break-before make series attenuator
for inverted designs with a high
input load (for tube amps)

## s12mn
Series MAKE-BEFORE-BREAK, Fill out the blue field and the sheet calculates the resistor values | [5 empty] | (shorting)
Auto version: give the dDB steps and it calcs resistors |  | Switch position | From pin | To pin | dB Step | dB attn |  |  | Desired resistance | Closest E96 value | Attenuatn in dB | Step | In House values | dB attn | dB step
[7 empty] | VD | Diff
Desired impedance: | 22000 | 1 | GND | 1 | 8 | -54 | 0.0019953 | 43.8958 | 43.8958 | 44.2 | -53.9702 | -7.9745 | 47 | -53.6269 | -7.658
Max Attenuation: | 54 | 2 | 1 | 2 | 7 | -46 | 0.0050119 | 110.2612 | 66.3654 | 66.5 | -45.9957 | -6.9956 | 66.5 | -45.969 | -6.6301
|  | 3 | 2 | 3 | 7 | -39 | 0.01122 | 246.8441 | 136.5829 | 137 | -39.0002 | -7.0339 | 130 | -39.3389 | -7.4407
Fill ou the blue fields |  | 4 | 3 | 4 | 5 | -32 | 0.025119 | 552.615 | 305.771 | 309 | -31.9663 | -4.9889 | 330 | -31.8982 | -4.7025
|  | 5 | 4 | 5 | 5 | -27 | 0.044668 | 982.7039 | 430.0889 | 432 | -26.9774 | -4.9927 | 412 | -27.1958 | -5.2588
|  | 6 | 5 | 6 | 5 | -22 | 0.079433 | 1747.5221 | 764.8182 | 768 | -21.9847 | -5.0078 | 820 | -21.9369 | -5.2528
|  | 7 | 6 | 7 | 5 | -17 | 0.14125 | 3107.5826 | 1360.0605 | 1370 | -16.977 | -4.9946 | 1500 | -16.6842 | -4.7411
|  | 8 | 7 | 8 | 3 | -12 | 0.25119 | 5526.1501 | 2418.5676 | 2430 | -11.9823 | -2.9641 | 2400 | -11.943 | -2.8327
|  | 9 | 8 | 9 | 3 | -9 | 0.35481 | 7805.8946 | 2279.7444 | 2260 | -9.0182 | -3.012 | 2200 | -9.1103 | -2.9208
|  | 10 | 9 | 10 | 3 | -6 | 0.50119 | 11026.1191 | 3220.2246 | 3240 | -6.0062 | -2.9826 | 3160 | -6.1895 | -3.0747
|  | 11 | 10 | 11 | 3 | -3 | 0.70795 | 15574.8073 | 4548.6881 | 4530 | -3.0236 | -3.0236 | 4700 | -3.1147 | -3.1147
|  | 12 | 11 | 12 | 0 | 0 | 1 | 22000 | 6425.1927 | 6490 | 0 |  | 6800 | 0 | 0
|  |  | Total |  | 54 |  |  |  | 22000 | 22076.7 |  | -53.9702 | 22565.5 |  | -53.6269
Example and Try-out |  | Switch Pos | From pin | To pin |  |  |  |  | Dale | Resist value | dB Att | Step
|  | 1 | GND | 1 | [5 empty] | 82 | -49.1606 | -9.0335
Impedance | 23542 | 2 | 1 | 2 | [5 empty] | 150 | -40.1271 | -7.685
Max Attenuation | 49.1606 | 3 | 2 | 3 | [5 empty] | 330 | -32.4421 | -6.8877
|  | 4 | 3 | 4 | [5 empty] | 680 | -25.5544 | -5.1303
fiil out the blue fields |  | 5 | 4 | 5 | [5 empty] | 1000 | -20.4242 | -3.7235
|  | 6 | 5 | 6 | [5 empty] | 1200 | -16.7006 | -3.979
|  | 7 | 6 | 7 | [5 empty] | 2000 | -12.7217 | -3.3921
|  | 8 | 7 | 8 | [5 empty] | 2600 | -9.3296 | -2.7537
|  | 9 | 8 | 9 | [5 empty] | 3000 | -6.5759 | -2.6272
|  | 10 | 9 | 10 | [5 empty] | 3900 | -3.9487 | -2.0144
|  | 11 | 10 | 11 | [5 empty] | 3900 | -1.9343 | -1.9343
|  | 12 | 11 | 12 | [5 empty] | 4700 | 0 | 0
[10 empty] | 23542 |  | -49.1606
Try Out 2 |  | Switch pos | From pin | To pin |  |  |  |  | Lorlin | Lorlin | dB Att | Step
|  | 1 | GND | 1 | [5 empty] | 47 | -53.7164 | -8.7698
Impedance | 22799 | 2 | 1 | 2 | [5 empty] | 82 | -44.9465 | -6.7003
Max Attenuation | 53.7164 | 3 | 2 | 3 | [5 empty] | 150 | -38.2462 | -6.7803
|  | 4 | 3 | 4 | [5 empty] | 330 | -31.466 | -4.9681
Using Lorlin Shorting switches |  | 5 | 4 | 5 | [5 empty] | 470 | -26.4979 | -4.9101
For use in Non-Iverted clones |  | 6 | 5 | 6 | [5 empty] | 820 | -21.5878 | -5.0565
|  | 7 | 6 | 7 | [5 empty] | 1500 | -16.5313 | -4.64
|  | 8 | 7 | 8 | [5 empty] | 2400 | -11.8913 | -2.7937
|  | 9 | 8 | 9 | [5 empty] | 2200 | -9.0976 | -3.0001
|  | 10 | 9 | 10 | [5 empty] | 3300 | -6.0975 | -3.0211
|  | 11 | 10 | 11 | [5 empty] | 4700 | -3.0765 | -3.0765
|  | 12 | 11 | 12 | [5 empty] | 6800 | 0 | 0
[10 empty] | 22799 |  | -53.7164

## s12mi
Series MAKE-BEFORE-BREAK INVERTED | [5 empty] | (shorting and inverted configuration) | [8 empty] | ONLY CHANGE THE BLUE FIELDS!!!
Fill in your dB step attenuation in column D8:D18 and the desired input impedance of the 12-step attenuator in $b$8
The resulting resistor value of the E96 range is displayed in Column L.
Automatic |  |  | Switch | Pin | Pin | dB |  |  |  | Desired | Closest | to signal | to grnd |  | Resulting | Result | dB
|  |  | Position | From | To | Step | dB attn | VD | Diff | Resistance | E96 std 1% | Ra | Rb | VD | Impedance | dB attn | Step
Desired impedance: | 20000 | Ohms | 1 | GND | 1 | 8 | -68 | 0.00039811 | 8.0084 | 8.0084 | 8.06 | 20145.8 | 8.06 | 0.00039763 | 20153.86 | -68.0105 | 7.9526
Feedback Resistor | 220000 | Ohms | 2 | 1 | 2 | 8 | -60 | 0.001 | 20.1404 | 12.1321 | 12.1 | 20133.7 | 20.16 | 0.00099337 | 20153.86 | -60.0578 | 8.0452
Gain Resistor | 10000 | Ohms | 3 | 2 | 3 | 8 | -52 | 0.0025119 | 50.7445 | 30.604 | 30.9 | 20102.8 | 51.06 | 0.0025082 | 20153.86 | -52.0127 | 7.9075
output Z source | 100 | Ohms | 4 | 3 | 4 | 8 | -44 | 0.0063096 | 128.4409 | 77.6965 | 76.8 | 20026 | 127.86 | 0.0062337 | 20153.86 | -44.1051 | 8.013
Max Attenuation: | 68 | dB | 5 | 4 | 5 | 6 | -36 | 0.015849 | 328.8687 | 200.4277 | 200 | 19826 | 327.86 | 0.015682 | 20153.86 | -36.0921 | 6.0094
|  |  | 6 | 5 | 6 | 6 | -30 | 0.031623 | 677.2124 | 348.3437 | 348 | 19478 | 675.86 | 0.031323 | 20153.86 | -30.0827 | 6.0501
|  |  | 7 | 6 | 7 | 6 | -24 | 0.063096 | 1437.4925 | 760.2802 | 768 | 18710 | 1443.86 | 0.062859 | 20153.86 | -24.0326 | 5.9866
|  |  | 8 | 7 | 8 | 6 | -18 | 0.12589 | 3213.6124 | 1776.1198 | 1780 | 16930 | 3223.86 | 0.12523 | 20153.86 | -18.046 | 6.0007
|  |  | 9 | 8 | 9 | 4 | -12 | 0.25119 | 7411.0277 | 4197.4153 | 4220 | 12710 | 7443.86 | 0.24988 | 20153.86 | -12.0453 | 4.019
|  |  | 10 | 9 | 10 | 4 | -8 | 0.39811 | 11888.3888 | 4477.3612 | 4530 | 8180 | 11973.86 | 0.3969 | 20153.86 | -8.0263 | 3.9319
|  |  | 11 | 10 | 11 | 4 | -4 | 0.63096 | 16461.4294 | 4573.0405 | 4530 | 3650 | 16503.86 | 0.62413 | 20153.86 | -4.0944 | 3.9654
|  |  | 12 | 11 | 12 | 0 | 0 | 1 | 20100 | 3638.5706 | 3650 | 0 | 20153.86 | 0.98526 | 20153.86 | -0.12899 | 0
|  |  |  | Total |  | 68 |  |  | 61725.366 | 20100 | 20153.86 | [5 empty] | 67.8815
Try Out: Fill in your resistor values and see the result
[11 empty] | resistors |  |  |  |  | dB Att | Step
Max impedance: | 19689 | Ohms | 1 | GND | 1 | [5 empty] | 47 | 19642 | 47 | 0.002364 | 19689 | -52.5272 | 8.6999
Feedback Resistor | 220000 | Ohms | 2 | 1 | 2 | [5 empty] | 82 | 19560 | 129 | 0.0064363 | 19689 | -43.8273 | 6.5752
Gain Resistor | 10000 | Ohms | 3 | 2 | 3 | [5 empty] | 150 | 19410 | 279 | 0.013721 | 19689 | -37.2521 | 6.5178
output Z source | 100 | Ohms | 4 | 3 | 4 | [5 empty] | 330 | 19080 | 609 | 0.029059 | 19689 | -30.7343 | 6.0226
Max Attenuation: | 52.3972 | dB | 5 | 4 | 5 | [5 empty] | 680 | 18400 | 1289 | 0.058132 | 19689 | -24.7117 | 4.375
|  |  | 6 | 5 | 6 | [5 empty] | 1000 | 17400 | 2289 | 0.096198 | 19689 | -20.3367 | 3.0681
|  |  | 7 | 6 | 7 | [5 empty] | 1200 | 16200 | 3489 | 0.13695 | 19689 | -17.2686 | 3.2283
|  |  | 8 | 7 | 8 | [5 empty] | 2000 | 14200 | 5489 | 0.1986 | 19689 | -14.0404 | 2.8748
|  |  | 9 | 8 | 9 | [5 empty] | 2600 | 11600 | 8089 | 0.27652 | 19689 | -11.1656 | 2.6857
|  |  | 10 | 9 | 10 | [5 empty] | 3000 | 8600 | 11089 | 0.37671 | 19689 | -8.4799 | 4.1126
|  |  | 11 | 10 | 11 | [5 empty] | 4700 | 3900 | 15789 | 0.60484 | 19689 | -4.3672 | 4.2373
|  |  | 12 | 11 | 12 | [5 empty] | 3900 | 0 | 19689 | 0.98515 | 19689 | -0.13 | 0
[11 empty] | 19689 | [5 empty] | 52.3972
Example: This is a building example
|  |  | Building Examples | [7 empty] | Cyclone v2 |  |  |  |  | dB Att | Step
Max impedance: | 22799 | Ohms | 1 | GND | 1 | Using values of a12mn |  |  |  |  | 47 | 22752 | 47 | 0.0020429 | 22799 | -53.795 | 8.6998
Feedback Resistor | 220000 | Ohms | 2 | 1 | 2 | Lorlin switch for inverted |  |  |  |  | 82 | 22670 | 129 | 0.0055621 | 22799 | -45.0952 | 6.5749
Gain Resistor | 10000 | Ohms | 3 | 2 | 3 | clone yields following results. |  |  |  |  | 150 | 22520 | 279 | 0.011857 | 22799 | -38.5204 | 6.5162
output Z source | 100 | Ohms | 4 | 3 | 4 | [5 empty] | 330 | 22190 | 609 | 0.025107 | 22799 | -32.0042 | 4.6182
Max Attenuation: | 53.671 | dB | 5 | 4 | 5 | [5 empty] | 470 | 21720 | 1079 | 0.042727 | 22799 | -27.386 | 4.3656
|  |  | 6 | 5 | 6 | [5 empty] | 820 | 20900 | 1899 | 0.070629 | 22799 | -23.0203 | 4.2429
|  |  | 7 | 6 | 7 | [5 empty] | 1500 | 19400 | 3399 | 0.11511 | 22799 | -18.7774 | 3.7229
|  |  | 8 | 7 | 8 | [5 empty] | 2400 | 17000 | 5799 | 0.17672 | 22799 | -15.0545 | 2.2792
|  |  | 9 | 8 | 9 | [5 empty] | 2200 | 14800 | 7999 | 0.22974 | 22799 | -12.7752 | 2.7086
|  |  | 10 | 9 | 10 | [5 empty] | 3300 | 11500 | 11299 | 0.31381 | 22799 | -10.0667 | 3.5347
|  |  | 11 | 10 | 11 | [5 empty] | 4700 | 6800 | 15999 | 0.47141 | 22799 | -6.5319 | 6.4079
|  |  | 12 | 11 | 12 | [5 empty] | 6800 | 0 | 22799 | 0.98582 | 22799 | -0.12407 | 0
[11 empty] | 22799 | [5 empty] | 53.671

## s12mi_tube
Series MAKE-BEFORE-BREAK | [6 empty] | tube | (shorting)
Fill in your dB step attenuation in column D14:D24 and the desired input impedance of the 12-step attenuator in $d$7
The resulting resistor value of the E96 range is displayed in Column I.
ONLY CHANGE THE BLUE FIELDS!!!
Desired impedance: |  |  | 20000 |  |  |  | Feedback Resistor |  | 220000
Max Attenuation: |  |  | 60 | dB |  |  | Gain Resistor |  | 10000
[7 empty] | output Z source |  | 2000 | [5 empty] | Inverted GainClones
Switch | Pin | Pin |  |  |  |  | Desired | Closest | to signal | to grnd |  | Resulting | Result | dB | fb | fb | Total
Position | From | To | dB Step | dB attn | VD | Diff | Resistance | E96 std 1% | Ra | Rb | VD | Impedance | dB attn | Step | gain | dB | nett dB
1 | GND | 1 | 6 | -60 | 0.001 | 22.0485 | 22.0485 | 22.1 | 21915 | 22.1 | 0.00092122 | 21937.1 | -60.7127 | 6.0015 | 22 | 26.8485 | -33.8643
2 | 1 | 2 | 6 | -54 | 0.0019953 | 44.0889 | 22.0405 | 22.1 | 21892.9 | 44.2 | 0.0018384 | 21937.1 | -54.7112 | 5.9827 | 22 | 26.8485 | -27.8628
3 | 2 | 3 | 6 | -48 | 0.0039811 | 88.3543 | 44.2654 | 44.2 | 21848.7 | 88.4 | 0.0036608 | 21937.1 | -48.7286 | 5.9601 | 22 | 26.8485 | -21.8801
4 | 3 | 4 | 6 | -42 | 0.0079433 | 177.8348 | 89.4805 | 88.7 | 21760 | 177.1 | 0.0072707 | 21937.1 | -42.7684 | 5.9894 | 22 | 26.8485 | -15.92
5 | 4 | 5 | 6 | -36 | 0.015849 | 361.0592 | 183.2244 | 182 | 21578 | 359.1 | 0.014489 | 21937.1 | -36.779 | 6.0037 | 22 | 26.8485 | -9.9306
6 | 5 | 6 | 6 | -30 | 0.031623 | 745.8295 | 384.7703 | 383 | 21195 | 742.1 | 0.028922 | 21937.1 | -30.7753 | 6.0057 | 22 | 26.8485 | -3.9269
7 | 6 | 7 | 6 | -24 | 0.063096 | 1593.2496 | 847.4201 | 845 | 20350 | 1587.1 | 0.057746 | 21937.1 | -24.7696 | 5.9711 | 22 | 26.8485 | 2.0789
8 | 7 | 8 | 6 | -18 | 0.12589 | 3604.3603 | 2011.1107 | 2000 | 18350 | 3587.1 | 0.11484 | 21937.1 | -18.7985 | 5.8681 | 22 | 26.8485 | 8.05
9 | 8 | 9 | 4 | -12 | 0.25119 | 8395.0869 | 4790.7266 | 4750 | 13600 | 8337.1 | 0.22567 | 21937.1 | -12.9303 | 3.8118 | 22 | 26.8485 | 13.9181
10 | 9 | 10 | 4 | -8 | 0.39811 | 13354.7164 | 4959.6296 | 4990 | 8610 | 13327.1 | 0.35 | 21937.1 | -9.1186 | 3.5919 | 22 | 26.8485 | 17.7299
11 | 10 | 11 | 4 | -4 | 0.63096 | 18223.4352 | 4868.7188 | 4870 | 3740 | 18197.1 | 0.52926 | 21937.1 | -5.5266 | 3.307 | 22 | 26.8485 | 21.3218
12 | 11 | 12 | 0 | 0 | 1 | 22000 | 3776.5648 | 3740 | 0 | 21937.1 | 0.77449 | 21937.1 | -2.2197 | 0 | 22 | 26.8485 | 24.6288
| Total |  | 60 |  |  |  | 22000 | 21937.1 | << Higher value due to Z of source |  |  |  |  | 58.4931
[15 empty] | expect | fb | Total
GainVerter | [6 empty] | Cyclone | Dale |  |  |  |  | dB Att | Step | gain | dB | attn dB
1 | GND | 1 | [5 empty] | 80 | 19640 | 80 | 0.0036541 | 19720 | -48.7444 | 5.9527 | 22 | 26.8485 | -21.8959
2 | 1 | 2 | [5 empty] | 80 | 19560 | 160 | 0.0072513 | 19720 | -42.7917 | 5.6203 | 22 | 26.8485 | -15.9432
3 | 2 | 3 | [5 empty] | 150 | 19410 | 310 | 0.013849 | 19720 | -37.1714 | 6.0344 | 22 | 26.8485 | -10.323
4 | 3 | 4 | [5 empty] | 330 | 19080 | 640 | 0.027743 | 19720 | -31.137 | 5.7961 | 22 | 26.8485 | -4.2886
5 | 4 | 5 | [5 empty] | 680 | 18400 | 1320 | 0.05407 | 19720 | -25.3409 | 4.2777 | 22 | 26.8485 | 1.5076
6 | 5 | 6 | [5 empty] | 1000 | 17400 | 2320 | 0.088479 | 19720 | -21.0632 | 3.0117 | 22 | 26.8485 | 5.7853
7 | 6 | 7 | [5 empty] | 1200 | 16200 | 3520 | 0.12515 | 19720 | -18.0514 | 3.1581 | 22 | 26.8485 | 8.797
8 | 7 | 8 | [5 empty] | 2000 | 14200 | 5520 | 0.18003 | 19720 | -14.8933 | 2.7767 | 22 | 26.8485 | 11.9551
9 | 8 | 9 | [5 empty] | 2600 | 11600 | 8120 | 0.24784 | 19720 | -12.1166 | 2.5359 | 22 | 26.8485 | 14.7318
10 | 9 | 10 | [5 empty] | 3000 | 8600 | 11120 | 0.33187 | 19720 | -9.5807 | 3.0701 | 22 | 26.8485 | 17.2678
11 | 10 | 11 | [5 empty] | 3900 | 4700 | 15020 | 0.47257 | 19720 | -6.5106 | 4.2223 | 22 | 26.8485 | 20.3378
12 | 11 | 12 | [5 empty] | 4700 | 0 | 19720 | 0.76839 | 19720 | -2.2883 | 0 | 22 | 26.8485 | 24.5601
[8 empty] | 19720 | [5 empty] | 46.456

## s12bn
Series BREAK-BEFORE-MAKE, FOR NON INVERTED AMPS | [7 empty] | (non-shorting)
Minimum impedance: |  |  | 22000 | Ohms
Max Attenuation: |  |  | 64 | dB
Parallel resistor: |  |  | 100000 | Ohms
specify yout dB steps per position | [7 empty] | Computed for the std E96 resistors | [6 empty] | Calculated for my in-house values
switch position | from pin | to pin | dB Step | dB attn | VD | Rb tot | Resistance | E96 std | Ra | Rb | Imp | VD | dB attn | Step | in-house values | Ra | Rb | VD | dB attn | Step
1 | GND | 1 | 8 | -64 | 0.00063096 | 13.883 | 13.883 | 14 | 22066.3 | 13.998 | 22080.298 | 0.00063396 | -63.9588 | 7.957 | 10 | 21007 | 9.999 | 0.00047576 | -66.4523 | 9.5407
2 | 1 | 2 | 8 | -56 | 0.0015849 | 34.8798 | 20.9968 | 21 | 22045.3 | 34.9878 | 22080.2878 | 0.0015846 | -56.0018 | 7.9344 | 20 | 20987 | 29.991 | 0.001427 | -56.9116 | 8.1833
3 | 2 | 3 | 8 | -48 | 0.0039811 | 87.66 | 52.7803 | 52.3 | 21993 | 87.2239 | 22080.2239 | 0.0039503 | -48.0674 | 8.0286 | 47 | 20940 | 76.9408 | 0.0036609 | -48.7283 | 8.5785
4 | 3 | 4 | 6 | -40 | 0.01 | 220.4802 | 132.8201 | 133 | 21860 | 219.8157 | 22079.8157 | 0.0099555 | -40.0387 | 6.0158 | 130 | 20810 | 206.5724 | 0.009829 | -40.1498 | 6.2707
5 | 4 | 5 | 6 | -34 | 0.019953 | 440.8541 | 220.3739 | 221 | 21639 | 439.3611 | 22078.3611 | 0.0199 | -34.0229 | 5.9916 | 220 | 20590 | 425.1845 | 0.020232 | -33.8791 | 6.4093
6 | 5 | 6 | 6 | -28 | 0.039811 | 883.2611 | 442.407 | 442 | 21197 | 875.5661 | 22072.5661 | 0.039668 | -28.0313 | 5.9718 | 470 | 20120 | 889.0254 | 0.042316 | -27.4698 | 5.5779
7 | 6 | 7 | 6 | -22 | 0.079433 | 1776.0534 | 892.7923 | 887 | 20310 | 1739.5055 | 22049.5055 | 0.078891 | -22.0595 | 6.0247 | 820 | 19300 | 1688.0168 | 0.080428 | -21.8919 | 6.1132
8 | 7 | 8 | 4 | -16 | 0.15849 | 3591.55 | 1815.4966 | 1820 | 18490 | 3465.865 | 21955.865 | 0.15786 | -16.0348 | 3.972 | 1800 | 17500 | 3397.5096 | 0.16258 | -15.7787 | 4.1165
9 | 8 | 9 | 4 | -12 | 0.25119 | 5761.1483 | 2169.5982 | 2150 | 16340 | 5428.6776 | 21768.6776 | 0.24938 | -12.0628 | 4.0232 | 2200 | 15300 | 5407.8341 | 0.26115 | -11.6622 | 3.876
10 | 9 | 10 | 4 | -8 | 0.39811 | 9227.5607 | 3466.4125 | 3480 | 12860 | 8441.9288 | 21301.9288 | 0.3963 | -8.0395 | 4.0149 | 3300 | 12000 | 8271.1871 | 0.40803 | -7.7862 | 4.0003
11 | 10 | 11 | 4 | -4 | 0.63096 | 14564.359 | 5336.7983 | 5360 | 7500 | 12724.9623 | 20224.9623 | 0.62917 | -4.0246 | 4.0246 | 5200 | 6800 | 12447.359 | 0.6467 | -3.7859 | 3.7859
12 | 11 | 12 | 0 | 0 | 1 | 22000 | 7435.641 | 7500 | 0 | 18086.7019 | 18086.7019 | 1 | 0 | 0 | 6800 | 0 | 17366.9815 | 1 | 0 | 0
| Totaal |  | 64 |  |  |  | 22000
[8 empty] | 22080.3 | Due to parallel R, inp is not constant |  |  |  |  | 63.9588 | 21017
[7 empty] | Switch Position | GeenKloon | r1 | R2 | Imp | VD | dB attn | Step
Minimum impedance: |  |  | 19957 | Ohms |  |  | 1 | 47 | 19910 | 46.8998 | 19956.8998 | 0.0023501 | -52.5784 | 9.8655
Max Attenuation: |  |  | 42.713 | dB |  |  | 2 | 100 | 19810 | 146.0243 | 19956.0243 | 0.0073173 | -42.713 | 8.9541
Parallel resistor: |  |  | 22000 | Ohms |  |  | 3 | 270 | 19540 | 409.243 | 19949.243 | 0.020514 | -33.7589 | 5.594
[7 empty] | 4 | 390 | 19150 | 778.4452 | 19928.4452 | 0.039062 | -28.1649 | 5.4597
[7 empty] | 5 | 750 | 18400 | 1454.0901 | 19854.0901 | 0.073239 | -22.7052 | 4.9051
[7 empty] | 6 | 1300 | 17100 | 2528.6237 | 19628.6237 | 0.12882 | -17.8001 | 2.5755
This is the Initial GeenKloon resistor | [6 empty] | 7 | 1100 | 16000 | 3353.7774 | 19353.7774 | 0.17329 | -15.2246 | 2.5225
configuration | [6 empty] | 8 | 1500 | 14500 | 4372.4369 | 18872.4369 | 0.23168 | -12.7021 | 2.4792
Impedance is 20K. | [6 empty] | 9 | 2000 | 12500 | 5569.2705 | 18069.2705 | 0.30822 | -10.2228 | 2.8374
Parallel resistor is also 22K. | [6 empty] | 10 | 3000 | 9500 | 7087.9625 | 16587.9625 | 0.4273 | -7.3854 | 3.0642
[7 empty] | 11 | 3900 | 5600 | 8687.5705 | 14287.5705 | 0.60805 | -4.3212 | 4.3212
[7 empty] | 12 | 5600 | 0 | 10464.3802 | 10464.3802 | 1 | 0 | 0
[8 empty] | 19957 | [5 empty] | 42.713
[8 empty] | Try-out2 | r1 | R2 | Imp | VD | dB attn | Step
Minimum impedance: |  |  | 22000 | Ohms |  |  |  | 13.883 | 21986.117 | 13325.3107 | 35311.4277 | 0.37737 | -8.4648 | 0.0061147
Max Attenuation: |  |  | 8.4648 | dB |  |  |  | 20.9968 | 21965.1202 | 13327.6485 | 35292.7687 | 0.37763 | -8.4586 | 0.015377
Parallel resistor: |  |  | 20000 | Advice: Take value larger than D7 |  |  |  | 52.7803 | 21912.34 | 13333.5178 | 35245.8577 | 0.3783 | -8.4433 | 0.038739
[8 empty] | 132.8201 | 21779.5198 | 13348.2422 | 35127.762 | 0.37999 | -8.4045 | 0.064411
[8 empty] | 220.3739 | 21559.1459 | 13372.5297 | 34931.6757 | 0.38282 | -8.3401 | 0.12984
[8 empty] | 442.407 | 21116.7389 | 13420.7563 | 34537.4951 | 0.38859 | -8.2103 | 0.26434
[8 empty] | 892.7923 | 20223.9466 | 13515.9725 | 33739.9191 | 0.40059 | -7.9459 | 0.54845
[8 empty] | 1815.4966 | 18408.45 | 13701.3379 | 32109.7879 | 0.4267 | -7.3975 | 0.67842
[8 empty] | 2169.5982 | 16238.8517 | 13909.4161 | 30148.2679 | 0.46137 | -6.7191 | 1.1507
[8 empty] | 3466.4125 | 12772.4393 | 14214.7676 | 26987.2068 | 0.52672 | -5.5684 | 1.9988
[8 empty] | 5336.7983 | 7435.641 | 14629.3124 | 22064.9534 | 0.66301 | -3.5696 | 3.5696
[8 empty] | 7435.641 | 0 | 15116.8298 | 15116.8298 | 1 | 0 | 0
[8 empty] | 22000 | [5 empty] | 8.4648
Note on A8: Maarten: In this box you have to fill in the steps (in dB) for attenuation of the switch. The total attanuation is computed, as is the corresponding set of E96 resistors that will make the switch. As the E96 range will differ slightly from the ideal values, in the middle section the resulting steps in dB for those resistors are found.
Note on D4: Maarten: Specify the max impedance you want for the switch. For the last positions it will be lower than the specified value due to the parallel resistor to ground
Note on D5: Maarten: This value is computed automatically as the sum of all dB steps specified by you.
Note on D6: Maarten: Here you specify the value of the parallel resistor to ground. Sometimes this resistor may already be present for the amp, for example on the input before the input cap (to define a DC point for the input). In such cases, use that value.

## s12bi
Series BREAK-BEFORE-MAKE | [6 empty] | non-shorting setup, for use in an inverted amplifier
GainClone Setting
Desired impedance: |  |  | 22000 |  |  |  | Feedback Resistor |  |  | 220000
Max Attenuation: |  |  | 56 | dB |  |  | Gain Resistor |  |  | 10000
Parallel resistor: |  |  | 100000 |  |  |  | output Z source |  |  | 100 |  |  | Inverted GainClones
Switch | Pin | Pin |  |  |  |  | Desired | Thus | Closest | to signal | to grnd |  | Resulting | Result | dB
Position | From | To | dB Step | dB attn | VD | Diff | Resistance | Rb | E96 1% | Ra | Rb | VD | Impedance | dB attn | Step
1 | GND | 1 | 6 | -56 | 0.0015849 | 35.1491 | 35.1491 | 35.1614 | 34.8 | 22889.3 | 34.7879 | 0.0015057 | 22924.0879 | -56.4452
2 | 1 | 2 | 6 | -50 | 0.0031623 | 70.3766 | 35.2275 | 35.24 | 34.8 | 22854.5 | 69.5516 | 0.003 | 22924.0516 | -50.4575 | 5.9877
3 | 2 | 3 | 6 | -44 | 0.0063096 | 141.4007 | 71.0241 | 71.0745 | 71.5 | 22783 | 140.9012 | 0.0060353 | 22923.9012 | -44.3861 | 6.0714
4 | 3 | 4 | 6 | -38 | 0.012589 | 286.0788 | 144.6782 | 144.8878 | 143 | 22640 | 283.2952 | 0.01197 | 22923.2952 | -38.4383 | 5.9478
5 | 4 | 5 | 6 | -32 | 0.025119 | 586.8389 | 300.76 | 301.6673 | 301 | 22339 | 581.6965 | 0.023913 | 22920.6965 | -32.4275 | 6.0108
6 | 5 | 6 | 6 | -26 | 0.050119 | 1236.9643 | 650.1255 | 654.3798 | 649 | 21690 | 1219.0556 | 0.047498 | 22909.0556 | -26.4665 | 5.961
7 | 6 | 7 | 4 | -20 | 0.1 | 2740.5565 | 1503.5922 | 1526.5452 | 1540 | 20150 | 2699.2209 | 0.094992 | 22849.2209 | -20.4462 | 6.0203
8 | 7 | 8 | 4 | -16 | 0.15849 | 4823.3208 | 2082.7643 | 2127.066 | 2150 | 18000 | 4693.0114 | 0.15 | 22693.0114 | -16.4783 | 3.9679
9 | 8 | 9 | 4 | -12 | 0.25119 | 8448.3224 | 3625.0017 | 3761.3507 | 3740 | 14260 | 7973.2865 | 0.23602 | 22233.2865 | -12.5412 | 3.9371
10 | 9 | 10 | 4 | -8 | 0.39811 | 13433.0705 | 4984.7481 | 5246.261 | 5230 | 9030 | 12199.1394 | 0.37574 | 21229.1394 | -8.5022 | 4.039
11 | 10 | 11 | 4 | -4 | 0.63096 | 18316.6157 | 4883.5452 | 5134.2801 | 5110 | 3920 | 15969.2817 | 0.60469 | 19889.2817 | -4.3693 | 4.1329
12 | 11 | 12 | 0 | 0 | 1 | 22100 | 3783.3843 | 3932.1527 | 3920 | 0 | 18648.9875 | 0.98487 | 18648.9875 | -0.13242 | 4.2369
| Total |  | 56 |  |  |  | 22100 | 22970.0665 | 22924.1 | [5 empty] | 56.3128
Resulting
Switch Position | [8 empty] | Cyclone v1 | R1 | R2 | VD | Impedance | dB attn | Step
1 | Actual Cyclone Values used differ slightly from | [7 empty] | 82 | 23642 | 81.9328 | 0.0034112 | 23723.9328 | -49.3417
2 | calculated values above as I use in-house values | [7 empty] | 82 | 23560 | 163.7315 | 0.0067627 | 23723.7315 | -43.3977 | 5.9441
3 | The parallel resistor used in gainclone is 47k | [7 empty] | 150 | 23410 | 313.0171 | 0.012746 | 23723.0171 | -37.8928 | 5.5048
4 | And the output Z of the CDplayer or source device 100 ohms | [7 empty] | 330 | 23080 | 639.8792 | 0.025289 | 23719.8792 | -31.9415 | 5.9513
5 | (gain resistor 10k, feedback resistor 220k) | [7 empty] | 680 | 22400 | 1306.6993 | 0.048854 | 23706.6993 | -26.2219 | 5.7196
6 | [8 empty] | 1200 | 21200 | 2461.8626 | 0.084875 | 23661.8626 | -21.4244 | 4.7975
7 | [8 empty] | 2000 | 19200 | 4328.1926 | 0.13533 | 23528.1926 | -17.3719 | 4.0525
8 | [8 empty] | 2400 | 16800 | 6475.6275 | 0.18869 | 23275.6275 | -14.4852 | 2.8867
9 | [8 empty] | 3000 | 13800 | 9028.0557 | 0.25448 | 22828.0557 | -11.8871 | 2.5981
10 | [8 empty] | 3900 | 9900 | 12145.0661 | 0.35419 | 22045.0661 | -9.0154 | 2.8717
11 | [8 empty] | 4700 | 5200 | 15628.9022 | 0.53501 | 20828.9022 | -5.4327 | 3.5827
12 | [8 empty] | 5200 | 0 | 19174.9378 | 0.98501 | 19174.9378 | -0.13116 | 5.3016
[9 empty] | 23724 | [5 empty] | 49.2106
Note on D5: Maarten: This is a computed value and contains the sum of all steps in dB of the attenuator.
Note on D6: Maarten: This is the resistor to ground from the inverting input of the opamp.
Note on D9: Maarten: Fill out the values in the blue field. Only blue fields can be modified.
Note on K4: Maarten: This is the value of the feedback resistor between the output of the Opamp and the negative input.
Note on K6: Maarten: This is not a very important parameter, but for completeness it is included. This cell must contain the output impedance of the cdplayer, tuner or phono pre. If unknown, use 100 as a default value.

## s24mn
Series MAKE-BEFORE-BREAK | [5 empty] | (shorting)
Fill in your dB step attenuation in column C10:C32 and the desired input impedance of the 24-step attenuator in $c$3
The resulting resistor value of the E96 range is displayed in Column I, And standard 0.1% resistor value in column M
ONLY CHANGE THE BLUE FIELDS!!!
Desired impedance: |  |  | 50000 | Ohms |  | Ohms
Max Attenuation: |  |  | 64 | dB |  | dB | Sum of all steps in column C
| Pin | Pin |  |  |  |  | Desired | Closest val | Resulting dB |  |  | Close value | Resulting dB
| From | To | dB Step | dB attn | VD | Diff | Resistance | E96 std 1% | dB attn | Step |  | 0.1%/0.6W
1 | GND | 1 |  | -64 | 0.00063096 | 31.5479 | 31.5479 | 31.6 | -64.0051 |  |  | 39 | -62.3223
2 | 1 | 2 | 4 | -60 | 0.001 | 50 | 18.4521 | 18.7 | -59.9674 | -4.0376 |  | 24 | -58.1568 | -4.1655
3 | 2 | 3 | 4 | -56 | 0.0015849 | 79.2447 | 29.2447 | 29.4 | -55.9696 | -3.9978 |  | 24 | -55.3532 | -2.8036
4 | 3 | 4 | 4 | -52 | 0.0025119 | 125.5943 | 46.3497 | 46.4 | -51.9845 | -3.9851 |  | 47 | -51.6015 | -3.7517
5 | 4 | 5 | 4 | -48 | 0.0039811 | 199.0536 | 73.4593 | 73.2 | -48.0087 | -3.9758 |  | 68 | -48.0365 | -3.5649
6 | 5 | 6 | 3 | -45 | 0.0056234 | 281.1707 | 82.1171 | 82.5 | -45 | -3.0087 |  | 82 | -45.0772 | -2.9593
7 | 6 | 7 | 3 | -42 | 0.0079433 | 397.1641 | 115.9935 | 115 | -42.0274 | -2.9726 |  | 120 | -42.0159 | -3.0613
8 | 7 | 8 | 3 | -39 | 0.01122 | 561.0092 | 163.8451 | 165 | -39.0072 | -3.0202 |  | 150 | -39.2734 | -2.7426
9 | 8 | 9 | 3 | -36 | 0.015849 | 792.4466 | 231.4374 | 232 | -36.0046 | -3.0026 |  | 220 | -36.3687 | -2.9046
10 | 9 | 10 | 3 | -33 | 0.022387 | 1119.3606 | 326.914 | 324 | -33.0315 | -2.9731 |  | 330 | -33.2842 | -3.0846
11 | 10 | 11 | 3 | -30 | 0.031623 | 1581.1388 | 461.7783 | 464 | -30.0158 | -3.0157 |  | 470 | -30.2035 | -3.0807
12 | 11 | 12 | 3 | -27 | 0.044668 | 2233.418 | 652.2791 | 649 | -27.0296 | -2.9862 |  | 680 | -27.0845 | -3.119
13 | 12 | 13 | 3 | -24 | 0.063096 | 3154.7867 | 921.3688 | 931 | -24.0001 | -3.0295 |  | 1000 | -23.8952 | -3.1893
14 | 13 | 14 | 3 | -21 | 0.089125 | 4456.2547 | 1301.468 | 1300 | -21.0086 | -2.9915 |  | 1200 | -21.1686 | -2.7267
15 | 14 | 15 | 3 | -18 | 0.12589 | 6294.6271 | 1838.3724 | 1820 | -18.0371 | -2.9715 |  | 1800 | -18.2204 | -2.9482
16 | 15 | 16 | 3 | -15 | 0.17783 | 8891.3971 | 2596.77 | 2610 | -15.019 | -3.0181 |  | 2700 | -15.1032 | -3.1172
17 | 16 | 17 | 3 | -12 | 0.25119 | 12559.4322 | 3668.0351 | 3650 | -12.0316 | -2.9874 |  | 3900 | -11.9628 | -3.1404
18 | 17 | 18 | 2 | -10 | 0.31623 | 15811.3883 | 3251.9561 | 3240 | -10.0357 | -1.9959 |  | 3300 | -9.978 | -1.9848
19 | 18 | 19 | 2 | -8 | 0.39811 | 19905.3585 | 4093.9702 | 4120 | -8.021 | -2.0147 |  | 3900 | -8.0995 | -1.8784
20 | 19 | 20 | 2 | -6 | 0.50119 | 25059.3617 | 5154.0032 | 5110 | -6.0359 | -1.9851 |  | 5600 | -5.9605 | -2.1391
21 | 20 | 21 | 2 | -4 | 0.63096 | 31547.8672 | 6488.5055 | 6490 | -4.0321 | -2.0038 |  | 6800 | -3.9182 | -2.0423
22 | 21 | 22 | 2 | -2 | 0.79433 | 39716.4117 | 8168.5445 | 8250 | -2.0117 | -2.0204 |  | 8200 | -1.9615 | -1.9567
23 | 22 | 23 | 1 | -1 | 0.89125 | 44562.5469 | 4846.1352 | 4870 | -1.0079 | -1.0038 |  | 4700 | -1.0113 | -0.95025
24 | 23 | 24 | 1 | 0 | 1 | 50000 | 5437.4531 | 5490 | 0 | -1.0079 |  | 5600 | 0 | -1.0113
| Totaal |  | 64 |  |  |  | 50000 | 50111.8 |  |  | 0 | 50954

## l12mn
LADDER MAKE-BEFORE-BREAK, FOR NON INVERTED AMPS
(shorting)
Fill in your dB step attenuation in column C12:C22 and the desired input impedance of the 12-step attenuator in $d$7
The resulting resistor values for Ra and Rb of the E96 range are displayed in Column G and I,
ONLY CHANGE THE BLUE FIELDS!!!
Desired impedance: |  |  | 50000
Max Attenuation: |  |  | 60 | dB | Sum of all steps in column d
[5 empty] | Ideal Values based on E96 | [6 empty] | Which means with in-House values for me
Switch | Pin | Pin |  |  | Desired | E96 | Desired | E96 | Resulting | Resulting dB |  |  | InHouse |  | inHouse
Position | From | To | dB Step | dB attn | Ra | Ra | Rb | Rb | Imp | dB attn | Step | Rb | Ra | Rb | Rb | Imp | dB Attn | Step
1 | GND | 1 | 6 | -60 | 49950 | 49900 | 50 | 49.9 | 49949.9 | -60.0087 | -6.0293 | 49950 | 48700 | 50 | 47 | 48747 | -60.317
2 | 1 | 2 | 6 | -54 | 49900.2369 | 49900 | 99.7631 | 100 | 50000 | -53.9794 | -6.0032 | 49900.2369 | 48700 | 99.7631 | 100 | 48800 | -53.7684 | 6.5486
3 | 2 | 3 | 6 | -48 | 49800.9464 | 49900 | 199.0536 | 200 | 50100 | -47.9762 | -6.029 | 49800.9464 | 48700 | 199.0536 | 210 | 48910 | -47.3436 | 6.4248
4 | 3 | 4 | 6 | -42 | 49602.8359 | 49900 | 397.1641 | 402 | 50302 | -41.9472 | -5.9769 | 49602.8359 | 48700 | 397.1641 | 390 | 49090 | -41.9986 | 5.345
5 | 4 | 5 | 6 | -36 | 49207.5534 | 48700 | 792.4466 | 787 | 49487 | -35.9703 | -5.9156 | 49207.5534 | 48700 | 792.4466 | 820 | 49520 | -35.6193 | 6.3792
6 | 5 | 6 | 6 | -30 | 48418.8612 | 48700 | 1581.1388 | 1580 | 50280 | -30.0548 | -6.1459 | 48418.8612 | 48700 | 1581.1388 | 1600 | 50300 | -29.949 | 5.6704
7 | 6 | 7 | 6 | -24 | 46845.2133 | 46400 | 3154.7867 | 3160 | 49560 | -23.9089 | -5.878 | 46845.2133 | 47000 | 3154.7867 | 3160 | 50160 | -24.0134 | 5.9356
8 | 7 | 8 | 6 | -18 | 43705.3729 | 44200 | 6294.6271 | 6340 | 50540 | -18.0309 | -6.1102 | 43705.3729 | 44200 | 6294.6271 | 6800 | 51000 | -17.5012 | 6.5122
9 | 8 | 9 | 4 | -12 | 37440.5678 | 37400 | 12559.4322 | 12700 | 50100 | -11.9207 | -3.9445 | 37440.5678 | 37400 | 12559.4322 | 12700 | 50100 | -11.9207 | 5.5805
10 | 9 | 10 | 4 | -8 | 30094.6415 | 30100 | 19905.3585 | 20000 | 50100 | -7.9762 | -3.9385 | 30094.6415 | 30000 | 19905.3585 | 19100 | 49100 | -8.201 | 3.7197
11 | 10 | 11 | 4 | -4 | 18452.1328 | 18700 | 31547.8672 | 31600 | 50300 | -4.0376 | -4.0376 | 18452.1328 | 18200 | 31547.8672 | 31600 | 49800 | -3.9508 | 4.2501
12 | 11 | 12 | 0 | 0 | 0 | 0 | 50000 | 49900 | 49900 | 0 | 0 | 0 | 0 | 50000 | 48700 | 48700 | 0 | 3.9508
| Total |  | 60 | [7 empty] | -60.0087 | [6 empty] | 60.317

## l12bn
LADDER BREAK-BEFORE-MAKE, FOR NON INVERTED AMPS (non shorting, or with ground resistor)
Desired impedance: |  |  | 50000 | Ohms
Max Attenuation: |  |  | 60 | dB
Parallel Resistor: |  |  | 100000 | Ohms |  | If not present, use -1 (which makes it the same as a shorting switch)
Fill in Blue fields, resistors are computed | [5 empty] | Ideal Values based on E96 | [6 empty] | Which means with in-House values for me
switch pos | from pin | to pin | dB step | sB attn | Desired | std E96 value Ra | Desired | std E96 value Rb | Resulting imp | Resulting dB | dB step |  | InHouse Ra |  | inHouse Rb | impedance | dB Attn | dB step
1 | 1 | GND/SIG | 4 | -60 | 49950 | 49900 | 50.025 | 49.9 | 49949.8751 | -60.0087 | -3.9525 | 49950 | 48700 | 50.025 | 47 | 48746.9779 | -60.317
2 | 2 | GND/SIG | 4 | -56 | 49920.7553 | 49900 | 79.3075 | 78.7 | 49978.6381 | -56.0562 | -4.1482 | 49920.7553 | 48700 | 79.3075 | 82 | 48781.9328 | -55.4889 | 4.8281
3 | 3 | GND/SIG | 4 | -52 | 49874.4057 | 49900 | 125.7523 | 127 | 50026.8389 | -51.908 | -3.9319 | 49874.4057 | 48700 | 125.7523 | 130 | 48829.8312 | -51.4949 | 3.994
4 | 4 | GND/SIG | 6 | -48 | 49800.9464 | 49900 | 199.4506 | 200 | 50099.6008 | -47.9762 | -6.029 | 49800.9464 | 48700 | 199.4506 | 210 | 48909.5599 | -47.3436 | 4.1513
5 | 5 | GND/SIG | 6 | -42 | 49602.8359 | 49900 | 398.7478 | 402 | 50300.3904 | -41.9472 | -6.1807 | 49602.8359 | 48700 | 398.7478 | 390 | 49088.4849 | -41.9986 | 5.345
6 | 6 | GND/SIG | 6 | -36 | 49207.5534 | 48700 | 798.7765 | 806 | 49499.5556 | -35.7665 | -5.9219 | 49207.5534 | 48700 | 798.7765 | 820 | 49513.3307 | -35.6193 | 6.3792
7 | 7 | GND/SIG | 6 | -30 | 48418.8612 | 48700 | 1606.5405 | 1620 | 50294.1744 | -29.8445 | -6.1388 | 48418.8612 | 48700 | 1606.5405 | 1600 | 50274.8031 | -29.949 | 5.6704
8 | 8 | GND/SIG | 6 | -24 | 46845.2133 | 46400 | 3257.5557 | 3240 | 49538.3185 | -23.7057 | -6.0363 | 46845.2133 | 47000 | 3257.5557 | 3300 | 50194.5789 | -23.6611 | 6.2879
9 | 9 | GND/SIG | 6 | -18 | 43705.3729 | 44200 | 6717.4665 | 6650 | 50435.3493 | -17.6694 | -6.5063 | 43705.3729 | 44200 | 6717.4665 | 6800 | 50567.0412 | -17.5012 | 6.1599
10 | 10 | GND/SIG | 6 | -12 | 37440.5678 | 37400 | 14363.3927 | 14300 | 49910.9361 | -11.1631 | -6.3023 | 37440.5678 | 37400 | 14363.3927 | 16000 | 51193.1034 | -10.4684 | 7.0328
11 | 11 | GND/SIG | 6 | -6 | 24940.6383 | 24900 | 33438.9488 | 33200 | 49824.9249 | -4.8608 | -4.8608 | 24940.6383 | 22000 | 33438.9488 | 33000 | 46812.0301 | -4.437 | 6.0315
12 | 12 | GND/SIG | 0 | 0 | 0 | 0 | 100000 | 100000 | 50000 | 0 | 0 | 0 | 0 | 100000 | 100000 | 50000 | 0 | 4.437
| Total |  | 60 |  |  | To Input |  | To Ground |  |  | -60.0087 | [6 empty] | 60.317
Examples: | [5 empty] | Cyclone_v3
Switches as made with cheap double decks | [5 empty] | in-house | in-house | Result
Parallel resistor is 100k | [5 empty] | Ra |  | Rb | Imp | dB Attn | Step
Average Impedance: |  |  | 50331.5211 |  |  | 49900 |  | 47 | 49946.9779 | -60.5282
Max Attenuation: |  |  | 0 |  |  | 49900 |  | 82 | 49981.9328 | -55.7 | 4.8282
Parallel Resistor: |  |  | 100000 |  |  | 49900 |  | 150 | 50049.7753 | -50.4663 | 5.2337
[6 empty] | 49900 |  | 240 | 50139.4254 | -46.3995 | 4.0668
[6 empty] | 49900 |  | 390 | 50288.4849 | -42.2083 | 4.1911
[6 empty] | 48700 |  | 787 | 49480.8547 | -35.9703 | 6.238
[6 empty] | 47000 |  | 1580 | 48555.4243 | -29.756 | 6.2143
[6 empty] | 47000 |  | 3160 | 50063.2028 | -24.0134 | 5.7426
[6 empty] | 43000 |  | 6800 | 49367.0412 | -17.2944 | 6.719
[6 empty] | 37400 |  | 16000 | 51193.1034 | -10.4684 | 6.826
[6 empty] | 30100 |  | 33000 | 54912.0301 | -5.6303 | 4.8381
[6 empty] | 0 |  | 100000 | 50000 | 0 | 5.6303
[6 empty] | input |  | Ground |  |  | 60.5282
Note on A1: Maarten: Look at figure of the ladder switch below to see the architecture. This sheet either computes the resistor values for a ladder attenuator given the dB steps you fill out below yourself. Or you specify the resistor values you want to use yourself in the second table and the sheet will compute the corresponding dB steps.
Note on D3: Maarten: This is the desired impedance as seen by the CDplayer or pre-amp. Normally this is 20kOhms or 50kOhms
Note on D4: Maarten: This value is computed as the sum of all dB steps specified by the user in the sheet below. 60dB is a good value for 12-step attenuators (at least 45dB is rcommended)
Note on D5: Maarten: Many amps have a ground resistor from input to ground in order to define the ground for the amp. Amps with input caps or non-shorting attenuators need this resistor. If there is already a ground resistor, then use its value in this sheet but do NOT actually place another one on your non-shorting switch.
Note on D49: Maarten: This is the average impedance as seen by the CDplayer or pre-amp.
Note on D50: Maarten: This value is computed as the sum of all dB steps specified by the user in the sheet below. 60dB is a good value for 12-step attenuators (at least 45dB is rcommended)
Note on D51: Maarten: Many amps have a ground resistor from input to ground in order to define the ground for the amp. Amps with input caps or non-shorting attenuators need this resistor.
Note on G7: Maarten: E96 is a standard resistor list (96 values in the 1000)
Note on N7: Maarten: The list of in-house resistor values can be modified in the last sheet

## l12bi_beta
LADDER BREAK-BEFORE-MAKE | [5 empty] | (Non shorting) |  |  | NOT YET FINAL !!!!
Fill in your dB step attenuation in column C12:C22 and the desired input impedance of the 12-step attenuator in $d$7
The resulting resistor values for Ra and Rb of the E96 range are displayed in Column G and I,
ONLY CHANGE THE BLUE FIELDS!!!
GainClone Setting
Desired impedance: |  |  | 50000 |  |  | Feedback Resistor |  | 220000 | [10 empty] | Because the ladder and parallel resistors in the path,
Max Attenuation: |  |  | 60 | dB |  | Gain Resistor |  | 10000 | [10 empty] | The effective attenuation for inverted GC
Parallel Resistor: |  |  | 100000 |  |  | output Z source |  | 600 | [10 empty] | will differ from the computed ideal one
[5 empty] | Ideal Values based on E96 | [6 empty] | Which means with in-House values for me
Switch | Pin | Pin |  |  | Desired | E96 | Desired | E96 | Resulting | Resulting dB |  |  | InHouse |  | inHouse |  |  |  | theory | fb | fb | Total | dB
Position | From | To | dB Step | dB attn | Ra | Ra | Rb | Rb | Imp | dB attn | Step | Ra | Ra | Rb | Rb | Imp | dB Attn | Step | gain | Gain | dB | attn dB | Step
1 | 1 | GND/SIG | 6 | -60 | 49950 | 49900 | 50.025 | 49.9 | 49949.8751 | -60.0087 | -6.0293 | 49950 | 48700 | 50.025 | 47 | 48746.9779 | -60.317 |  | 22 | 21.8972 | 26.8078 | -26.9606
2 | 2 | GND/SIG | 6 | -54 | 49900.2369 | 49900 | 99.8627 | 100 | 49999.9001 | -53.9794 | -6.0032 | 49900.2369 | 48700 | 99.8627 | 100 | 48799.9001 | -53.7684 | 6.5486 | 22 | 21.7826 | 26.7622 | -20.5814 | 6.3793
3 | 3 | GND/SIG | 6 | -48 | 49800.9464 | 49900 | 199.4506 | 200 | 50099.6008 | -47.9762 | -6.029 | 49800.9464 | 48700 | 199.4506 | 210 | 48909.5599 | -47.3436 | 6.4248 | 22 | 21.5494 | 26.6687 | -15.3299 | 5.2515
4 | 4 | GND/SIG | 6 | -42 | 49602.8359 | 49900 | 398.7478 | 402 | 50300.3904 | -41.9472 | -6.1807 | 49602.8359 | 48700 | 398.7478 | 390 | 49088.4849 | -41.9986 | 5.345 | 22 | 21.1804 | 26.5187 | -9.1006 | 6.2292
5 | 5 | GND/SIG | 6 | -36 | 49207.5534 | 48700 | 798.7765 | 806 | 49499.5556 | -35.7665 | -5.9219 | 49207.5534 | 48700 | 798.7765 | 820 | 49513.3307 | -35.6193 | 6.3792 | 22 | 20.358 | 26.1747 | -3.7743 | 5.3264
6 | 6 | GND/SIG | 6 | -30 | 48418.8612 | 48700 | 1606.5405 | 1620 | 50294.1744 | -29.8445 | -6.1388 | 48418.8612 | 48700 | 1606.5405 | 1600 | 50274.8031 | -29.949 | 5.6704 | 22 | 19.0481 | 25.597 | 1.936 | 5.7102
7 | 7 | GND/SIG | 6 | -24 | 46845.2133 | 46400 | 3257.5557 | 3240 | 49538.3185 | -23.7057 | -6.0363 | 46845.2133 | 47000 | 3257.5557 | 3300 | 50194.5789 | -23.6611 | 6.2879 | 22 | 16.8118 | 24.5123 | 7.0111 | 5.0751
8 | 8 | GND/SIG | 6 | -18 | 43705.3729 | 44200 | 6717.4665 | 6650 | 50435.3493 | -17.6694 | -6.5063 | 43705.3729 | 44200 | 6717.4665 | 6800 | 50567.0412 | -17.5012 | 6.1599 | 22 | 13.8331 | 22.8184 | 12.35 | 5.3389
9 | 9 | GND/SIG | 4 | -12 | 37440.5678 | 37400 | 14363.3927 | 14300 | 49910.9361 | -11.1631 | -4.2798 | 37440.5678 | 37400 | 14363.3927 | 16000 | 51193.1034 | -10.4684 | 7.0328 | 22 | 10.3484 | 20.2975 | 12.8259 | 0.47591
10 | 10 | GND/SIG | 4 | -8 | 30094.6415 | 30100 | 24852.2974 | 24900 | 50035.9488 | -6.8833 | -3.942 | 30094.6415 | 30000 | 24852.2974 | 22000 | 48032.7869 | -7.4716 | 2.9968 | 22 | 9.6498 | 19.6903 | 16.816 | 3.9902
11 | 11 | GND/SIG | 4 | -4 | 18452.1328 | 18700 | 46087.4862 | 46400 | 50393.9891 | -2.9413 | -2.9413 | 18452.1328 | 18200 | 46087.4862 | 46400 | 49893.9891 | -2.8743 | 4.5973 | 22 | 9.4101 | 19.4719 | 19.4719 | 2.6558
12 | 12 | GND/SIG | 0 | 0 | 0 | 0 | 100000 | 100000 | 50000 | 0 | 0 | 0 | 0 | 100000 | 100000 | 50000 | 0 | 2.8743 | 22 | 20.7617 | 26.3453 | 26.3453 | 6.8734
| Total |  | 60 |  |  | To Input |  | To Ground |  |  | -60.0087 | [6 empty] | 60.317 |  |  |  |  | 53.3059
Using Parallel Resistor | [11 empty] | Cyclone_v3
[13 empty] | in-house |  | resisor |  |  |  | theory | fb | fb | Total | dB
[13 empty] | Ra |  | Rb | Imp | dB Attn | Step | gain | Gain | dB | attn dB | Step
[13 empty] | 49900 |  | 47 | 49946.9779 | -60.5282 |  | 22 | 21.8972 | 26.8078 | -28.8922
[13 empty] | 49900 |  | 82 | 49981.9328 | -55.7 | 4.8282 | 22 | 21.8214 | 26.7776 | -23.6886 | 5.2036
[13 empty] | 49900 |  | 150 | 50049.7753 | -50.4663 | 5.2337 | 22 | 21.6758 | 26.7195 | -19.6799 | 4.0087
[13 empty] | 49900 |  | 240 | 50139.4254 | -46.3995 | 4.0668 | 22 | 21.4868 | 26.6434 | -15.5649 | 4.115
[13 empty] | 49900 |  | 390 | 50288.4849 | -42.2083 | 4.1911 | 22 | 21.1803 | 26.5186 | -9.4517 | 6.1132
[13 empty] | 48700 |  | 787 | 49480.8547 | -35.9703 | 6.238 | 22 | 20.4183 | 26.2004 | -3.5556 | 5.8961
[13 empty] | 47000 |  | 1580 | 48555.4243 | -29.756 | 6.2143 | 22 | 19.0819 | 25.6124 | 1.599 | 5.1546
[13 empty] | 47000 |  | 3160 | 50063.2028 | -24.0134 | 5.7426 | 22 | 16.971 | 24.5942 | 7.2997 | 5.7007
[13 empty] | 43000 |  | 6800 | 49367.0412 | -17.2944 | 6.719 | 22 | 13.8517 | 22.8301 | 14.114 | 6.8142
[13 empty] | 33000 |  | 19100 | 49036.9437 | -8.7161 | 8.5783 | 22 | 9.9199 | 19.9302 | 19.3961 | 5.2821
[13 empty] | 5200 |  | 82000 | 50254.9451 | -0.53405 | 8.182 | 22 | 14.2701 | 23.0885 | 23.0885 | 3.6924
[13 empty] | 0 |  | 100000 | 50000 | 0 | 0.53405 | 22 | 20.7617 | 26.3453 | 26.3453 | 3.2567
[13 empty] | input |  | Ground |  |  | 60.5282 |  |  |  |  | 55.2375

## g12i
Series MAKE-BEFORE-BREAK INVERTED | [5 empty] | (shorting and inverted configuration) | [8 empty] | ONLY CHANGE THE BLUE FIELDS!!!
Fill in your dB step attenuation in column D8:D18 and the desired input impedance of the 12-step attenuator in $b$8
The resulting resistor value of the E96 range is displayed in Column L.
Automatic |  |  | Switch | Pin | Pin | dB |  |  |  | Desired | Closest | to signal | to grnd |  | Resulting | Result | dB
|  |  | Position | From | To | Step | dB attn | VD | Diff | Resistance | E96 std 1% | Ra | Rb | VD | Impedance | dB attn | Step
Desired impedance: | 20000 | Ohms | 1 | GND | 1 | 8 | -68 | 0.00039811 | 8.0084 | 8.0084 | 8.06 | 20145.8 | 8.06 | 0.00039763 | 20153.86 | -68.0105 | 7.9526
Feedback Resistor | 220000 | Ohms | 2 | 1 | 2 | 8 | -60 | 0.001 | 20.1404 | 12.1321 | 12.1 | 20133.7 | 20.16 | 0.00099337 | 20153.86 | -60.0578 | 8.0452
Gain Resistor | 10000 | Ohms | 3 | 2 | 3 | 8 | -52 | 0.0025119 | 50.7445 | 30.604 | 30.9 | 20102.8 | 51.06 | 0.0025082 | 20153.86 | -52.0127 | 7.9075
output Z source | 100 | Ohms | 4 | 3 | 4 | 8 | -44 | 0.0063096 | 128.4409 | 77.6965 | 76.8 | 20026 | 127.86 | 0.0062337 | 20153.86 | -44.1051 | 8.013
Max Attenuation: | 68 | dB | 5 | 4 | 5 | 6 | -36 | 0.015849 | 328.8687 | 200.4277 | 200 | 19826 | 327.86 | 0.015682 | 20153.86 | -36.0921 | 6.0094
|  |  | 6 | 5 | 6 | 6 | -30 | 0.031623 | 677.2124 | 348.3437 | 348 | 19478 | 675.86 | 0.031323 | 20153.86 | -30.0827 | 6.0501
|  |  | 7 | 6 | 7 | 6 | -24 | 0.063096 | 1437.4925 | 760.2802 | 768 | 18710 | 1443.86 | 0.062859 | 20153.86 | -24.0326 | 5.9866
|  |  | 8 | 7 | 8 | 6 | -18 | 0.12589 | 3213.6124 | 1776.1198 | 1780 | 16930 | 3223.86 | 0.12523 | 20153.86 | -18.046 | 6.0007
|  |  | 9 | 8 | 9 | 4 | -12 | 0.25119 | 7411.0277 | 4197.4153 | 4220 | 12710 | 7443.86 | 0.24988 | 20153.86 | -12.0453 | 4.019
|  |  | 10 | 9 | 10 | 4 | -8 | 0.39811 | 11888.3888 | 4477.3612 | 4530 | 8180 | 11973.86 | 0.3969 | 20153.86 | -8.0263 | 3.9319
|  |  | 11 | 10 | 11 | 4 | -4 | 0.63096 | 16461.4294 | 4573.0405 | 4530 | 3650 | 16503.86 | 0.62413 | 20153.86 | -4.0944 | 3.9654
|  |  | 12 | 11 | 12 | 0 | 0 | 1 | 20100 | 3638.5706 | 3650 | 0 | 20153.86 | 0.98526 | 20153.86 | -0.12899 | 0
|  |  |  | Total |  | 68 |  |  | 61725.366 | 20100 | 20153.86 | [5 empty] | 67.8815
Try Out: Fill in your resistor values and see the result
[11 empty] | resistors |  |  |  |  | dB Att | Step
Max impedance: | 19689 | Ohms | 1 | GND | 1 | [5 empty] | 47 | 19642 | 47 | 0.002364 | 19689 | -52.5272 | 8.6999
Feedback Resistor | 220000 | Ohms | 2 | 1 | 2 | [5 empty] | 82 | 19560 | 129 | 0.0064363 | 19689 | -43.8273 | 6.5752
Gain Resistor | 10000 | Ohms | 3 | 2 | 3 | [5 empty] | 150 | 19410 | 279 | 0.013721 | 19689 | -37.2521 | 6.5178
output Z source | 100 | Ohms | 4 | 3 | 4 | [5 empty] | 330 | 19080 | 609 | 0.029059 | 19689 | -30.7343 | 6.0226
Max Attenuation: | 52.3972 | dB | 5 | 4 | 5 | [5 empty] | 680 | 18400 | 1289 | 0.058132 | 19689 | -24.7117 | 4.375
|  |  | 6 | 5 | 6 | [5 empty] | 1000 | 17400 | 2289 | 0.096198 | 19689 | -20.3367 | 3.0681
|  |  | 7 | 6 | 7 | [5 empty] | 1200 | 16200 | 3489 | 0.13695 | 19689 | -17.2686 | 3.2283
|  |  | 8 | 7 | 8 | [5 empty] | 2000 | 14200 | 5489 | 0.1986 | 19689 | -14.0404 | 2.8748
|  |  | 9 | 8 | 9 | [5 empty] | 2600 | 11600 | 8089 | 0.27652 | 19689 | -11.1656 | 2.6857
|  |  | 10 | 9 | 10 | [5 empty] | 3000 | 8600 | 11089 | 0.37671 | 19689 | -8.4799 | 4.1126
|  |  | 11 | 10 | 11 | [5 empty] | 4700 | 3900 | 15789 | 0.60484 | 19689 | -4.3672 | 4.2373
|  |  | 12 | 11 | 12 | [5 empty] | 3900 | 0 | 19689 | 0.98515 | 19689 | -0.13 | 0
[11 empty] | 19689 | [5 empty] | 52.3972
Example: This is a building example
|  |  | Building Examples | [7 empty] | Cyclone v2 |  |  |  |  | dB Att | Step
Max impedance: | 22799 | Ohms | 1 | GND | 1 | Using values of a12mn |  |  |  |  | 47 | 22752 | 47 | 0.0020429 | 22799 | -53.795 | 8.6998
Feedback Resistor | 220000 | Ohms | 2 | 1 | 2 | Lorlin switch for inverted |  |  |  |  | 82 | 22670 | 129 | 0.0055621 | 22799 | -45.0952 | 6.5749
Gain Resistor | 10000 | Ohms | 3 | 2 | 3 | clone yields following results. |  |  |  |  | 150 | 22520 | 279 | 0.011857 | 22799 | -38.5204 | 6.5162
output Z source | 100 | Ohms | 4 | 3 | 4 | [5 empty] | 330 | 22190 | 609 | 0.025107 | 22799 | -32.0042 | 4.6182
Max Attenuation: | 53.671 | dB | 5 | 4 | 5 | [5 empty] | 470 | 21720 | 1079 | 0.042727 | 22799 | -27.386 | 4.3656
|  |  | 6 | 5 | 6 | [5 empty] | 820 | 20900 | 1899 | 0.070629 | 22799 | -23.0203 | 4.2429
|  |  | 7 | 6 | 7 | [5 empty] | 1500 | 19400 | 3399 | 0.11511 | 22799 | -18.7774 | 3.7229
|  |  | 8 | 7 | 8 | [5 empty] | 2400 | 17000 | 5799 | 0.17672 | 22799 | -15.0545 | 2.2792
|  |  | 9 | 8 | 9 | [5 empty] | 2200 | 14800 | 7999 | 0.22974 | 22799 | -12.7752 | 2.7086
|  |  | 10 | 9 | 10 | [5 empty] | 3300 | 11500 | 11299 | 0.31381 | 22799 | -10.0667 | 3.5347
|  |  | 11 | 10 | 11 | [5 empty] | 4700 | 6800 | 15999 | 0.47141 | 22799 | -6.5319 | 6.4079
|  |  | 12 | 11 | 12 | [5 empty] | 6800 | 0 | 22799 | 0.98582 | 22799 | -0.12407 | 0
[11 empty] | 22799 | [5 empty] | 53.671

## l24mn
LADDER: MAKE-BEFORE-BREAK
Desired impedance: |  |  | 50000 | Ohms
Max Attenuation: |  |  | 60 | dB | Sum of all steps in column d
| Pin | Pin |  |  | Desired | Closest val | Desired |  | Resulting dB
Position | From | To | dB Step | dB attn | Ra | E96 std 1% | Rb |  | dB attn | Step
1 | GND | 1 | 0 | infinite | 50000 | 49900 | 0 | #N/A | infinite |  | In position 0, the amp is "off"
2 | 1 | 2 | 4 | -60 | 49950 | 49900 | 50 | 49.9 | -60.0087 | -3.9525
3 | 2 | 3 | 4 | -56 | 49920.7553 | 49900 | 79.2447 | 78.7 | -56.0562 | -4.1482
4 | 3 | 4 | 4 | -52 | 49874.4057 | 49900 | 125.5943 | 127 | -51.908 | -3.9319
5 | 4 | 5 | 3 | -48 | 49800.9464 | 49900 | 199.0536 | 200 | -47.9762 | -2.9087
6 | 5 | 6 | 3 | -45 | 49718.8293 | 49900 | 281.1707 | 280 | -45.0675 | -3.1203
7 | 6 | 7 | 3 | -42 | 49602.8359 | 49900 | 397.1641 | 402 | -41.9472 | -2.8826
8 | 7 | 8 | 3 | -39 | 49438.9908 | 49900 | 561.0092 | 562 | -39.0646 | -3.0942
9 | 8 | 9 | 3 | -36 | 49207.5534 | 48700 | 792.4466 | 787 | -35.9703 | -3.0821
10 | 9 | 10 | 3 | -33 | 48880.6394 | 48700 | 1119.3606 | 1130 | -32.8882 | -2.8335
11 | 10 | 11 | 3 | -30 | 48418.8612 | 48700 | 1581.1388 | 1580 | -30.0548 | -3.0137
12 | 11 | 12 | 3 | -27 | 47766.582 | 47500 | 2233.418 | 2210 | -27.041 | -3.1321
13 | 12 | 13 | 3 | -24 | 46845.2133 | 46400 | 3154.7867 | 3160 | -23.9089 | -2.8867
14 | 13 | 14 | 3 | -21 | 45543.7453 | 45300 | 4456.2547 | 4420 | -21.0222 | -2.9913
15 | 14 | 15 | 3 | -18 | 43705.3729 | 44200 | 6294.6271 | 6340 | -18.0309 | -2.9978
16 | 15 | 16 | 3 | -15 | 41108.6029 | 41200 | 8891.3971 | 8870 | -15.0331 | -3.1124
17 | 16 | 17 | 2 | -12 | 37440.5678 | 37400 | 12559.4322 | 12700 | -11.9207 | -1.9492
18 | 17 | 18 | 2 | -10 | 34188.6117 | 34000 | 15811.3883 | 15800 | -9.9714 | -1.9953
19 | 18 | 19 | 2 | -8 | 30094.6415 | 30100 | 19905.3585 | 20000 | -7.9762 | -1.9556
20 | 19 | 20 | 2 | -6 | 24940.6383 | 24900 | 25059.3617 | 24900 | -6.0206 | -1.983
21 | 20 | 21 | 2 | -4 | 18452.1328 | 18700 | 31547.8672 | 31600 | -4.0376 | -2.0735
22 | 21 | 22 | 1 | -2 | 10283.5883 | 10200 | 39716.4117 | 40200 | -1.9641 | -0.94716
23 | 22 | 23 | 1 | -1 | 5437.4531 | 5490 | 44562.5469 | 44200 | -1.0169 | -1.0169
24 | 23 | 24 | 0 | 0 | 0 | 0 | 50000 | 49900 | 0 | 0
| Totaal |  | 60 | [5 empty] | check | -60.0087
Note on D8: Maarten: Fill out the attenuation step in dB for each position below. most people prefer to start with higher value for the first positions and end with lower dB steps for loudest settings.

## l48mn
LADDER: MAKE-BEFORE-BREAK
Desired impedance: |  |  | 50000 | Ohms
Max Attenuation: |  |  | 97 | dB | Sum of all steps in column d
| Pin | Pin |  |  | Desired | Closest val | Desired |  | Resulting dB
Position | From | To | dB Step | dB attn | Ra | E96 std 1% | Rb |  | dB attn | Step
1 | GND | 1 | 0 | infinite | 50000 | 49900 | 0 | #N/A | infinite |  | In position 0, the amp is "off"
2 | 1 | 2 | 3 | -97 | 49999.2937 | 49900 | 0.70627 | 0.698 | -97.085 | -2.9118
3 | 2 | 3 | 3 | -94 | 49999.0024 | 49900 | 0.99763 | 0.976 | -94.1732 | -3.1335
4 | 3 | 4 | 3 | -91 | 49998.5908 | 49900 | 1.4092 | 1.4 | -91.0397 | -3.0979
5 | 4 | 5 | 3 | -88 | 49998.0095 | 49900 | 1.9905 | 2 | -87.9418 | -2.9224
6 | 5 | 6 | 3 | -85 | 49997.1883 | 49900 | 2.8117 | 2.8 | -85.0193 | -3.1411
7 | 6 | 7 | 2 | -82 | 49996.0284 | 49900 | 3.9716 | 4.02 | -81.8782 | -1.8773
8 | 7 | 8 | 2 | -80 | 49995 | 49900 | 5 | 4.99 | -80.0009 | -2.0795
9 | 8 | 9 | 2 | -78 | 49993.7054 | 49900 | 6.2946 | 6.34 | -77.9213 | -1.8774
10 | 9 | 10 | 2 | -76 | 49992.0755 | 49900 | 7.9245 | 7.87 | -76.0439 | -1.8692
11 | 10 | 11 | 2 | -74 | 49990.0237 | 49900 | 9.9763 | 9.76 | -74.1747 | -2.2866
12 | 11 | 12 | 2 | -72 | 49987.4406 | 49900 | 12.5594 | 12.7 | -71.8881 | -1.8965
13 | 12 | 13 | 2 | -70 | 49984.1886 | 49900 | 15.8114 | 15.8 | -69.9916 | -2.0467
14 | 13 | 14 | 2 | -68 | 49980.0946 | 49900 | 19.9054 | 20 | -67.9449 | -1.9025
15 | 14 | 15 | 2 | -66 | 49974.9406 | 49900 | 25.0594 | 24.9 | -66.0424 | -2.0686
16 | 15 | 16 | 2 | -64 | 49968.4521 | 49900 | 31.5479 | 31.6 | -63.9738 | -2.0893
17 | 16 | 17 | 2 | -62 | 49960.2836 | 49900 | 39.7164 | 40.2 | -61.8845 | -1.8758
18 | 17 | 18 | 2 | -60 | 49950 | 49900 | 50 | 49.9 | -60.0087 | -2.0774
19 | 18 | 19 | 2 | -58 | 49937.0537 | 49900 | 62.9463 | 63.4 | -57.9313 | -1.8751
20 | 19 | 20 | 2 | -56 | 49920.7553 | 49900 | 79.2447 | 78.7 | -56.0562 | -2.0768
21 | 20 | 21 | 2 | -54 | 49900.2369 | 49900 | 99.7631 | 100 | -53.9794 | -2.0714
22 | 21 | 22 | 2 | -52 | 49874.4057 | 49900 | 125.5943 | 127 | -51.908 | -1.8917
23 | 22 | 23 | 2 | -50 | 49841.8861 | 49900 | 158.1139 | 158 | -50.0163 | -2.0402
24 | 23 | 24 | 2 | -48 | 49800.9464 | 49900 | 199.0536 | 200 | -47.9762 | -1.8949
25 | 24 | 25 | 2 | -46 | 49749.4064 | 49900 | 250.5936 | 249 | -46.0813 | -2.0582
26 | 25 | 26 | 2 | -44 | 49684.5213 | 49900 | 315.4787 | 316 | -44.0231 | -2.0759
27 | 26 | 27 | 2 | -42 | 49602.8359 | 49900 | 397.1641 | 402 | -41.9472 | -1.8608
28 | 27 | 28 | 2 | -40 | 49500 | 49900 | 500 | 499 | -40.0864 | -2.0565
29 | 28 | 29 | 2 | -38 | 49370.5373 | 49900 | 629.4627 | 634 | -38.0299 | -2.0596
30 | 29 | 30 | 2 | -36 | 49207.5534 | 48700 | 792.4466 | 787 | -35.9703 | -2.0432
31 | 30 | 31 | 2 | -34 | 49002.3688 | 48700 | 997.6312 | 1000 | -33.9271 | -2.029
32 | 31 | 32 | 2 | -32 | 48744.0568 | 48700 | 1255.9432 | 1270 | -31.8981 | -1.8433
33 | 32 | 33 | 2 | -30 | 48418.8612 | 48700 | 1581.1388 | 1580 | -30.0548 | -2.1833
34 | 33 | 34 | 2 | -28 | 48009.4641 | 47500 | 1990.5359 | 2000 | -27.8715 | -1.8178
35 | 34 | 35 | 2 | -26 | 47494.0638 | 47500 | 2505.9362 | 2490 | -26.0537 | -2.1448
36 | 35 | 36 | 2 | -24 | 46845.2133 | 46400 | 3154.7867 | 3160 | -23.9089 | -1.9413
37 | 36 | 37 | 2 | -22 | 46028.3588 | 46400 | 3971.6412 | 4020 | -21.9675 | -1.8999
38 | 37 | 38 | 2 | -20 | 45000 | 45300 | 5000 | 4990 | -20.0676 | -2.0367
39 | 38 | 39 | 2 | -18 | 43705.3729 | 44200 | 6294.6271 | 6340 | -18.0309 | -1.9589
40 | 39 | 40 | 2 | -16 | 42075.534 | 42200 | 7924.466 | 7870 | -16.0721 | -2.058
41 | 40 | 41 | 2 | -14 | 40023.6884 | 40200 | 9976.3116 | 10000 | -14.0141 | -2.0934
42 | 41 | 42 | 2 | -12 | 37440.5678 | 37400 | 12559.4322 | 12700 | -11.9207 | -1.9492
43 | 42 | 43 | 2 | -10 | 34188.6117 | 34000 | 15811.3883 | 15800 | -9.9714 | -1.9953
44 | 43 | 44 | 2 | -8 | 30094.6415 | 30100 | 19905.3585 | 20000 | -7.9762 | -1.9556
45 | 44 | 45 | 2 | -6 | 24940.6383 | 24900 | 25059.3617 | 24900 | -6.0206 | -1.983
46 | 45 | 46 | 2 | -4 | 18452.1328 | 18700 | 31547.8672 | 31600 | -4.0376 | -2.0735
47 | 46 | 47 | 2 | -2 | 10283.5883 | 10200 | 39716.4117 | 40200 | -1.9641 | -1.9641
48 | 47 | 48 | 0 | 0 | 0 | 0 | 50000 | 49900 | 0 | 0
| Totaal |  | 97 | [5 empty] | check | -97.085
Note on D8: Maarten: Fill out the attenuation step in dB for each position below. most people prefer to start with higher value for the first positions and end with lower dB steps for loudest settings.

## e96 std values
E96 Range Resistors, Standard Capacitor Values
The red cells with formulas can be copied to other sheets in this document, the value which is looked up must be one cell above
The the copy target. Conventyions: Blue cells are user fields and can be changed.
| Resistor | Resistor | Resistor
Search | 9.8 | 47 | 48
Closest Value | 9.76 | 47 | 47
Search | 9.3 | 50 | 48
Next Value Up | 9.31 | 56 | 56
| This column contains the E96 1% range | This column contains the E96 0.1% range | In this column I filled out my in-house values!!! | Number of resistors available
E96 Range | 0.6W, 1% | 0.6W, 0.1% | 0.25W, 1%
| 0.1 | 4.7 | 10 |  | Note: I added some low-value resistors of the 1% range to the 0.1% range
| 0.102 | 12 | 20 |  | Since they are required in order to build a 24-step attenuator
| 0.105 | 24 | 33 |  | These are in bold as you can see to the left
| 0.107 | 39 | 47
| 0.11 | 47 | 62
| 0.113 | 56 | 64.9 | 12 | Values in Italic are limited in-house
| 0.115 | 68 | 66.5 | 12
| 0.118 | 82 | 68
| 0.121 | 100 | 75
| 0.124 | 120 | 82
| 0.127 | 150 | 100
| 0.13 | 180 | 130
| 0.133 | 220 | 150
| 0.137 | 270 | 180
| 0.14 | 330 | 210 | 2
| 0.143 | 470 | 220
| 0.147 | 560 | 240
| 0.15 | 680 | 330
| 0.154 | 820 | 390
| 0.158 | 1000 | 412 | 2
| 0.162 | 1200 | 470
| 0.165 | 1500 | 510
| 0.169 | 1800 | 680
| 0.174 | 2200 | 820
| 0.178 | 2700 | 1000
| 0.182 | 3300 | 1100
| 0.187 | 3900 | 1200
| 0.191 | 4700 | 1500
| 0.196 | 5600 | 1600
| 0.2 | 6800 | 1800 | 4
| 0.205 | 8200 | 2000
| 0.21 | 10000 | 2200
| 0.215 | 12000 | 2400
| 0.221 | 15000 | 2700
| 0.226 | 18000 | 3000
| 0.232 | 22000 | 3160 | 2
| 0.237 | 27000 | 3300
| 0.243 | 33000 | 3900
| 0.249 | 39000 | 4700
| 0.255 | 47000 | 5200
| 0.261 | 56000 | 6800
| 0.267 | 68000 | 8200
| 0.274 | 82000 | 10000
| 0.28 | 100000 | 12000
| 0.287 | 120000 | 12700 | 2
| 0.294 | 150000 | 16000
| 0.301 | 180000 | 18200 | 2
| 0.309 | 220000 | 19100
| 0.316 | 270000 | 22000
| 0.324 | 330000 | 30000
| 0.332 | 390000 | 31600 | 2
| 0.34 | 470000 | 33000
| 0.348 | 560000 | 36000
| 0.357 | 680000 | 37400 | 2
| 0.365 | 820000 | 43000
| 0.374 | 1000000 | 44200 | 2
| 0.383 |  | 46400 | 2
| 0.392 | These 0.1% values are expensive 0.6W metalfilms | 47000
| 0.402 |  | 48700 | 2
| 0.412 |  | 100000
| 0.422 |  | 150000
| 0.432 |  | 160000
| 0.442 |  | 220000
| 0.453 |  | The 220K value is a placeholder!
| 0.464 |  | These in-house values are cheap metalfilms I bought by the 100 and very useful for attenuator building
| 0.475 |  | You might fill this range yourself with the values you have on stock (or your local shop)
0.487
0.499
0.511
0.523
0.536
0.549
0.562
0.576
0.59
0.604
0.619
0.634
0.649
0.665
0.681
0.698
0.715
0.732
0.75
0.768
0.787
0.806
0.825
0.845
0.866
0.887
0.909
0.931
0.953
0.976
1.02
1.05
1.07
1.1
1.13
1.15
1.18
1.21
1.24
1.27
1.3
1.33
1.37
1.4
1.43
1.47
1.5
1.54
1.58
1.62
1.65
1.69
1.74
1.78
1.82
1.87
1.91
1.96
2
2.05
2.1
2.15
2.21
2.26
2.32
2.37
2.43
2.49
2.55
2.61
2.67
2.74
2.8
2.87
2.94
3.01
3.09
3.16
3.24
3.32
3.4
3.48
3.57
3.65
3.74
3.83
3.92
4.02
4.12
4.22
4.32
4.42
4.53
4.64
4.75
4.87
4.99
5.11
5.23
5.36
5.49
5.62
5.76
5.9
6.04
6.19
6.34
6.49
6.65
6.81
6.98
7.15
7.32
7.5
7.68
7.87
8.06
8.25
8.45
8.66
8.87
9.09
9.31
9.53
9.76
10.2
10.5
10.7
11
11.3
11.5
11.8
12.1
12.4
12.7
13
13.3
13.7
14
14.3
14.7
15
15.4
15.8
16.2
16.5
16.9
17.4
17.8
18.2
18.7
19.1
19.6
20
20.5
21
21.5
22.1
22.6
23.2
23.7
24.3
24.9
25.5
26.1
26.7
27.4
28
28.7
29.4
30.1
30.9
31.6
32.4
33.2
34
34.8
35.7
36.5
37.4
38.3
39.2
40.2
41.2
42.2
43.2
44.2
45.3
46.4
47.5
48.7
49.9
51.1
52.3
53.6
54.9
56.2
57.6
59
60.4
61.9
63.4
64.9
66.5
68.1
69.8
71.5
73.2
75
76.8
78.7
80.6
82.5
84.5
86.6
88.7
90.9
93.1
95.3
97.6
100
102
105
107
110
113
115
118
121
124
127
130
133
137
140
143
147
150
154
158
162
165
169
174
178
182
187
191
196
200
205
210
215
221
226
232
237
243
249
255
261
267
274
280
287
294
301
309
316
324
332
340
348
357
365
374
383
392
402
412
422
432
442
453
464
475
487
499
511
523
536
549
562
576
590
604
619
634
649
665
681
698
715
732
750
768
787
806
825
845
866
887
909
931
953
976
1000
1020
1050
1070
1100
1130
1150
1180
1210
1240
1270
1300
1330
1370
1400
1430
1470
1500
1540
1580
1620
1650
1690
1740
1780
1820
1870
1910
1960
2000
2050
2100
2150
2210
2260
2320
2370
2430
2490
2550
2610
2670
2740
2800
2870
2940
3010
3090
3160
3240
3320
3400
3480
3570
3650
3740
3830
3920
4020
4120
4220
4320
4420
4530
4640
4750
4870
4990
5110
5230
5360
5490
5620
5760
5900
6040
6190
6340
6490
6650
6810
6980
7150
7320
7500
7680
7870
8060
8250
8450
8660
8870
9090
9310
9530
9760
10000
10200
10500
10700
11000
11300
11500
11800
12100
12400
12700
13000
13300
13700
14000
14300
14700
15000
15400
15800
16200
16500
16900
17400
17800
18200
18700
19100
19600
20000
20500
21000
21500
22100
22600
23200
23700
24300
24900
25500
26100
26700
27400
28000
28700
29400
30100
30900
31600
32400
33200
34000
34800
35700
36500
37400
38300
39200
40200
41200
42200
43200
44200
45300
46400
47500
48700
49900
51100
52300
53600
54900
56200
57600
59000
60400
61900
63400
64900
66500
68100
69800
71500
73200
75000
76800
78700
80600
82500
84500
86600
88700
90900
93100
95300
97600
100000
102000
105000
107000
110000
113000
115000
118000
121000
124000
127000
130000
133000
137000
140000
143000
147000
150000
154000
158000
162000
165000
169000
174000
178000
182000
187000
191000
196000
200000
205000
210000
215000
221000
226000
232000
237000
243000
249000
255000
261000
267000
274000
280000
287000
294000
301000
309000
316000
324000
332000
340000
348000
357000
365000
374000
383000
392000
402000
412000
422000
432000
442000
453000
464000
475000
487000
499000
511000
523000
536000
549000
562000
576000
590000
604000
619000
634000
649000
665000
681000
698000
715000
732000
750000
768000
787000
806000
825000
845000
866000
887000
909000
931000
953000
976000
1000000
1020000
1050000
1070000
1100000
1130000
1150000
1180000
1210000
1240000
1270000
1300000
1330000
1370000
1400000
1430000
1470000