## 
HZIP25-F, FLEXIWATT25 audio power amplifiers compatibility list
P1 : Vcc=14.4 V, f=1 kHz, RL=4Ohm, THD=10%
P2 : Vcc=13.7 V, f=1 kHz, RL=4Ohm, saturated square wave output
P3 : Vcc=14.4 V, f=1 kHz, RL=4Ohm, saturated square wave output
P4 : Vcc=14.4 V, f=1 kHz, RL=2Ohm, saturated square wave output
RIPPLE = SVR
TYPE | MANUFACTURER | P1 | P2 EIAJ | P3 MAX | P4 MAX | GAIN | min-max Vcc | 1 pin | 10 pin | 16 pin | 25 pin
LA47101 | SANYO |  |  | 40 | NO | 26 |  |  | RIPPLE | ONTIME | CLIP DET
LA47102 | SANYO |  |  | 40 | NO | 34 |  |  | RIPPLE | ONTIME | CLIP DET
LA4735 | SANYO | 28 | 35 | 37 | NO | 26 | 9-18 | TAB | RIPPLE | ONTIME | NC
LA4742 | SANYO | 28 | 40 | 45 | NO | 26 | 9-18 | AUX IN | RIPPLE | ONTIME | CLIP DET
LA4743A | SANYO | 28 | 40 | 45 | NO | 26 | 9-18 | TAB | RIPPLE | ONTIME | NC
LA4743B | SANYO | 28 | 40 | 45 | NO | 32 | 9-18 | TAB | RIPPLE | ONTIME | NC
LA4743J | SANYO |  |  | 45 | NO | 26 |  |  | RIPPLE | ONTIME
LA4743K | SANYO |  |  | 45 | NO | 32 |  |  | RIPPLE | ONTIME
LA4743KL | SANYO
LA47501 | SANYO | 29 | 43 | 48 | NO | 26 | 9-18 | ACCONT1 | RIPPLE | ONTIME | ACCONT2
LA47503 | SANYO | 29 | 43 | 48 | NO | 32 | 9-18 | ACCONT1 | RIPPLE | ONTIME | ACCONT2
LA47504 | SANYO
LA47505 | SANYO | [6 empty] | TAB | RIPPLE | ONTIME | NC
LA47506 | SANYO |  |  | 48
LA47507 | SANYO |  |  | 48
LA47510 | SANYO | 29 | 43 | 50 | NO | 26 | 9-18 | DET ON/OFF | RIPPLE | ONTIME | OFFSET DET
LA47511 | SANYO | 28 | 40 | 45 | NO | 26 | 9-18 | ACCONT1 | RIPPLE | ONTIME | ACCONT2
LA47512 | SANYO |  |  | 45 |  | 32 |  | AUX IN | RIPPLE | ONTIME | CLIP DET
LA47514 | SANYO |  |  | 45
LA47515 | SANYO | [6 empty] | ACCONT1 | RIPPLE | ONTIME | ACCONT2
LA47532 | SANYO |  |  | 45 |  |  |  | AUX IN | RIPPLE | ONTIME | CLIP DET
LA47534 | SANYO | [6 empty] | DET ON/OFF | RIPPLE | ONTIME | OFFSET DET
LA47536 | SANYO | 28 | 40 | 45 | NO | 32 | 9-18 | DET ON/OFF | RIPPLE | ONTIME | OFFSET DET
LA4762 | SANYO |  |  | 45 | NO | 26
LA4763 | SANYO |  |  | 45 | NO | 32
TA8263AH | TOSHIBA |  |  |  | NO |  |  | TAB | RIPPLE | AUX-IN
TA8263BH | TOSHIBA | 28 | 40 | 43 | NO | 26 | 9-18 | TAB | RIPPLE | AUX-IN (0dB) | DIAG
TA8264AH | TOSHIBA | 24 | 37 | 41 | NO | 34 | 9-18 | TAB | RIPPLE | AUX-IN (0dB) | DIAG
TA8266H | TOSHIBA | 23 | 31 | 35 | NO | 34 | 9-18 | TAB | RIPPLE | AUX-IN (0dB) | DIAG
TA8268AH | TOSHIBA |  | 45 | 50 |  |  |  | TAB | RIPPLE | AUX-IN (0dB) | NC
TA8268H | TOSHIBA |  | 45 | 50 |  |  |  | TAB | RIPPLE | AUX-IN (0dB) | NC
TA8268HS | TOSHIBA |  | 45 | 50 |  |  |  | TAB | RIPPLE | AUX-IN (0dB) | NC
TA8270H | TOSHIBA | 28 | 40 | 43 | NO | 26 | 9-16 | TAB | RIPPLE | AUX-IN | DIAG
TA8271H | TOSHIBA | 24 | 37 | 41 | NO | 34 | 9-18 | TAB | RIPPLE | AUX-IN (0dB) | MUTE2
TA8272H | TOSHIBA | 28 | 40 | 43 | NO | 26 | 9-18 | TAB | RIPPLE | AUX-IN (0dB) | DIAG
TA8273H | TOSHIBA | 29 | 43 | 47 | NO | 27 | 9-16 | TAB | RIPPLE | AUX-IN (0dB) | DIAG
TA8275H | TOSHIBA | 24 | 37 | 41 | NO | 26 | 9-18 | TAB | RIPPLE | AUX-IN (0dB) | DIAG
TA8276H | TOSHIBA | 23 | 31 | 35 | NO | 26 | 9-18 | TAB | RIPPLE | AUX-IN (0dB) | DIAG
TA8277H | TOSHIBA | 28 | 40 | 43 | NO | 26 | 9-18 | TAB | RIPPLE | AUX-IN (0dB) | MUTE2
TA8283HQ | TOSHIBA | 28 | 40 | 43 | NO | 32 | 9-18 | TAB | RIPPLE | AUX-IN (0dB) | DIAG
TB2901H | TOSHIBA | 29 | 43 | 47 | 80 | 26 | 9-18 | TAB | RIPPLE | AC-GND | HSD
TB2903H | TOSHIBA | 29 | 43 | 47 | NO | 26 | 9-18 | TAB | RIPPLE | AC-GND | OFFSET DET
TB2903HQ | TOSHIBA | 29 | 43 | 47 | NO | 26 | 9-18 | TAB | RIPPLE | AC-GND | OFFSET DET
TB2905HQ | TOSHIBA | 29 | 43 | 47 | 80 | 26 | 9-18 | TAB | RIPPLE | AC-GND | OFFSET/CLIP DET
TB2904HQ | TOSHIBA | 23 | 39 | 43 | NO | 26 | 9-18 | TAB | RIPPLE | AC-GND | OFFSET DET
TB2906HQ | TOSHIBA | 26 | 39 | 43 | NO | 34 | 9-18 | TAB | RIPPLE | AC-GND | OFFSET DET
TB2913HQ | TOSHIBA | 29 | 43 | 47 | NO | 26 | 9-18 | TAB | RIPPLE | AC-GND | CLIP DET
TDA7381 | ST | 18 | 25 | 30 | NO | 26 | 8-18 | TAB | SVR | AC-GND | DIAG
TDA7382 | ST | 22 | 30 | - | NO | 26 | 8-18 | TAB | SVR | AC-GND | CLIP DET
TDA7383 | ST | 22 | 30 | 35 | NO | 32 | 8-18 | TAB | SVR | AC-GND | DIAG
TDA7384A | ST | 25 | 35 | 40 | NO | 26 | 8-18 | TAB | SVR | AC-GND | NC
TDA7385 | ST | 22 | 30 | 35 | NO | 26 | 8-18 | TAB | SVR | AC-GND | DIAG
TDA7386 | ST | 28 | 40 | 45 | NO | 26 | 8-18 | TAB | SVR | AC-GND | NC
TDA7454 | ST | 25 | 35 | 40 | 60 | 26 | 8-18 | TAB | SVR | STD/HI-EFF | CLIP DET
TDA7560 | ST | 30 | 45 | 50 | 80 | 26 | 8-18 | TAB | SVR | AC-GND | HSD
http://codedradio.info , 13.11.2005