## Sheet1
Magnetic loop antenna calculator for round copper construction 1.8.2004 OH7SV
|  | Enter |  | Results
|  | here | Inductance (uH) | 1.9602
| Frequency (MHz) | 27.2 | Capacitance (pF) | 17.4665
| Loop conductor length (m) | 2 | XL = XC (ohms) | 335.0009
| Conductor diameter (mm) | 5 | Distributed C (pF) | 5.38
| RF power (W) | 5 | Tuning capacitance (pF) | 12.0865
|  |  | Main loop diameter (m) | 0.63662
|  |  | Feeding loop diameter (m) | 0.12732
|  |  | Radiation resistance (ohms) | 0.21703
|  |  | Loss resistance (ohms) | 0.17311
|  |  | Parallel resistance (kohms) | 143.8284
|  |  | Efficiency (%) | 55.6288
|  |  | Compared to ideal loop (dB) | -2.547
|  |  | Loaded Q | 429.3375
|  |  | Bandwidth -3dB (kHz) | 63.3534
|  |  | Capcitor rms voltage (V) | 848.0225