## Laser Calculator
LASER DESIGN CALCULATOR
Version 3.1
Data and formulas referenced from "Solid-state laser engineering" Walter Koechner. EG&G, LEOT, and other web resources
CALCULATIONS FOR A PLANO CONCAVE RESONATOR
Insert values for the white cells
| 19 |  | Oscillator | 4.5 | 0.1143 |  |  |  |  | 0.48 |  | Pulse width | Pulse Dv Bw | Frequency Chirp
R | L | lambda |  | OC | HR | F | Dlamb | dlamb | closs | flineHZ |  | 12 | 96772600.0254 | 5
5 | 0.56947 | 6.943e-07 | 1.76 | 0.75 | 0.999 | 21.8405 | 0.0042325 | 0.00019379 | 0.1 | 29872265570.0835 |  | Cohr. Length 1 | Pulse Cohr. Length
[5 empty] | r |  |  | #modes |  | Hz | Hz | 20.4461 | 3.1001
G | No | Wo | W2 | N2 | 0.86559 | W% |  | 113.4087 |  | delta V | Dv Bw | #modes |  | Cohr. Length
0.88611 | 0.88673 | 0.00059211 | 0.00062901 | 1.0007 |  | 6.2324 |  |  |  | 263403738.2259 | 14672702.4386 | 113.4087 | Std OC | 0.010043 | 0.032949 | 0.39538 | 1.0043
r/l | tem00 | Tem01 | Aperture |  | Tem00 loss | Tem01 loss |  | New N
8.7801 | 0.0011842 | 0.0017763 | 0.0011842 | 1.3 | 8.9799 | 34.2599 |  | 1.0686 |  | Photon lifetime | Photon Energy
| 0.001258 | 0.001887 | 0.001258 | 1.3 | 11.8164 | 38.7054 |  | 1.0686 |  | 1.0847e-08 | 2.86e-19
f | R2 | L1 | L2 | L0 | Stable Res? |  |  |  |  | Laser linewidth |  | Cohr. Length 2
-5 | 99 | 0.28473 | 0.28473 | 0.58568 | Yes stable |  |  |  |  | 0.025791 |  | 11631785690.7081
g1 | g2 | g1g2 | W1^2 | W2^2
0.93981 | 1.051 | 0.98777 | 1.2035e-06 | 1.0761e-06
|  |  | W1 | W2
|  |  | 1.097 | 1.0374
|  |  | 2.194 | 2.0747
Etalon Calculations Uncoated
N | r | Tmax | Finesse | Thickness | dlamb | Linewidth | #modes
1.76 | 0.075824 | 0.73795 | 2.3991 | 3 | 0.45649 | 0.19027 | 44.9551
1.51 | 0.041285 | 0.8477 | 2.2136 | 3 | 0.53207 | 0.24037 | 56.791
1 | 0 | 1 | 2 | 184.15 | 0.013089 | 0.0065443 | 29.3779
1.76 | 0.075824 | 0.73795 | 2.3991 | 3 | 0.45649 | 0.19027 | 44.9551
2 plate Resonant Reflector Calculations
N | # surface | Rmax | Tmax | Finesse | Thickness | Aspace | dlamb | Linewidth |  | Coherence Length values
1.51 | 4 | 0.45882 | 0.54118 | 2.2136 | 7.9 | 7.9 | 0.20205 | 0.086715 | #modes | Meters | Feet | Inches | cm
r | 0.041285 |  |  |  |  | 23.7 | 0.075895 | 0.032572 | 15.3914 | 0.073998 | 0.24278 | 2.9133 | 7.3998
Etalon from line 23 + Resonant Reflector | [7 empty] | 0.030943 | 7.3109 | 0.15579 | 0.51111 | 6.1333 | 15.5786
Dye Cell + Etalon from line 23 + Resonant Reflector | [7 empty] | 0.010314 | 2.437 | 0.46736 | 1.5333 | 18.3999 | 46.7357
Measuring M2 value
FL Len | M. Spot | Size at 1.414 | Dist to 1.414 | Rayleigh Len | Spot size | M2 | [5 empty] | Spot size error
0.15 | 0.004 | 0.005656 | 0.3 | 0.00762 | 8.2074e-05 | 1.5324 | [5 empty] | 9.2594e-09
| M. Spot | Dist from Osc | Dist to Osc | Calc B. dia | Spot size Res | M2
| 0.0001016 | 45 | 1.143 | 0.0014596 | 9.0617e-05 | 1.2571
MOPA CALCULATIONS FOR OPTIMUM BEAM GAIN
RUBY LASER
[6 empty] | B | 0.044 | cm2/J
| OSC | AMP1 | AMP2 | AMP3 | AMP4 | Es | 11 | J/cm2
| 0.015 | 6 | 7.6 | 0 | 0 |  |  |  |  | APERTURE | MM
Bsize | 0.0011842 | 0.0035527 | 0.014211 | 0.014211 | 0.014211 |  | 0.13534 | 1/e^2 value
P/D | 2.7203 | 4.0517 | 4.8449 | 4.8449 | 4.8449 |  | 0.36788 | 1/e value
Output | 0.015 | 0.20107 | 3.847 | 3.847 | 3.847 |  |  | P/D Peak irradiance = |  | 0.047 | 1.1938
| 13.4049 | 19.1324 | 1 | 1 | 1 |  | 2 x avg value at 1/e^2 dia |  |  | 0.054 | 1.3716
BE | 3 | 4 | 1 | 1 | 1
Bsize | 0.0035527 | 0.014211 | 0.014211 | 0.014211 | 0.014211
P/D ns | 0.15113 | 0.12661 | 2.4224 | 2.4224 | 2.4224 |  |  |  |  | Beam Expander
[10 empty] | 14 | mm
Cr% | 0.05 | 0.03 | 0.03 | 0.03 | [5 empty] | 87.66 | mm
Ein | 2200 | 9000 | 1 | 1 | [5 empty] | 6.2614
Rdia | 0.375 | 0.75 | 1 | 1
E p/d | 202.5899 | 163.5744 | #DIV/0! | #DIV/0!
go | 0.046508 | 0.14716 | -0.19971 | -0.19971
Est ES | 4 | 3.6 | 3.8 | 3.8
AMPLIFIED SPONTANEOUS EMISSION
Is | 35.8361 | 11.3256 | Pump Time | 0.00125
Go | 21.5017 | 6.7953
Rdia | 0.375 | 0.75
ASE A | 0.012884 | 0.01606
ASE L | 0.039538 | 0.01971
ASE W | 1.4169 | 0.22322
ASE J | 0.0052999 | 0.0016699
IMAGE RELAYING
okay will image
da | 1.3 | mm
la | 150 | mm
fa | 50 | mm
db | 1.95 | mm
lb | -150 | mm
fb | 75 | mm
|  | SNELLS LAW OF REFRACTION |  |  |  | See Spatial profile page for an estimate of Diffraction effects
Tilt is required to keep RODS decoupled
Min Aperture | N | Dia | Length | Tilt |  | Req Dist | Aperture loss | Beam Offset | Diffraction
1.25 | 1.76 | 0.75 | 7.6 | 1.9433 |  | 11.0392 | 2.0157 | 0.14645 | 5.6791
Entrance BS | Exit Bsize | 1/2 rem dia | BS*MA |  | app min ap | Req Dist*
10 | 13.2932 | 0.073227 | 0.49241 |  | 1.3972 | 7.5991
|  |  |  | CALCULATIONS FOR A POWER SUPPLY | [9 empty] | FL sens | [6 empty] | Pulse/sec
[6 empty] | FL torr | [7 empty] | 0.02 | [6 empty] | 0.01
All Caps have the potiental to explode and should be housed in a case | [5 empty] | 450 | [13 empty] | Spectral | Wall load |  | 250-400j/cm3 power amps
Joules | time | Cap | indu | volts | ko | Single Ko | inch | # of tubes | bore | %ex | T=lc | Zo | a | Rt | Ipk | Ko | ruby dia | ruby len | j/cm3 | Amps/cm2 | Watt/cm2 | Lamp Life | discharge | Osc period | Cur rise t | decay t | Total time
150 | 0.001 | 0.00033802 | 0.00032871 | 942.0866 | 24.384 | 24.384 | 3 | 1 | 4 | 13.8889 | 0.00033333 | 0.98614 | 0.8 | 1.2128 | 428.435 | 45.5143 | 0.25 | 3 | 62.0791 | 3409.3775 | 0.15665 | 19378770.509 | -2187060.7258 | #NUM! | 0.00029898 | 0.00074327 | 0.0010422
1200 | 0.001 | 0.00097148 | 0.00011437 | 1571.7662 | 18.5783 | 18.5783 | 4 | 1 | 7 | 47.619 | 0.00033333 | 0.34312 | 0.8 | 0.528 | 1804.2997 | 37.0027 | 0.375 | 4 | 165.5442 | 4688.3791 | 0.53708 | 548.1053 | -5502880.9409 | #NUM! | 0.00026259 | 0.00084628 | 0.0011089
2400 | 0.001 | 0.00048574 | 0.00022875 | 3143.5323 | 37.1566 | 18.5783 | 4 | 2 | 7 | 47.619 | 0.00033333 | 0.68624 | 0.8 | 1.056 | 1804.2997 | 74.0054 | 0.375 | 4 | 331.0885 | 4688.3791 | 0.53708 | 548.1053 | -5502880.9409 | #NUM! | 0.00026259 | 0.00084628 | 0.0011089
870 | 0.001 | 0.0012808 | 8.6754e-05 | 1165.5783 | 13.9337 | 13.9337 | 3 | 1 | 7 | 46.0317 | 0.00033333 | 0.26026 | 0.8 | 0.396 | 1776.0747 | 27.6574 | 0.25 | 3 | 360.0587 | 4615.0379 | 0.51918 | 731.1588 | -5305998.0259 | #NUM! | 0.00026439 | 0.00084052 | 0.0011049
2400 | 0.0005 | 0.00046 | 6.0386e-05 | 3230.2914 | 35.9863 | 17.9932 | 5.5 | 2 | 9.938 | 34.4979 | 0.00016667 | 0.36232 | 1.0519 | 0.72039 | 2983.5234 | 59.1394 | 0.375 | 6 | 220.7256 | 3846.2861 | 0.27513 | 8487.2609 | -44368373.2988 | #NUM! | 0.00011155 | 0.00049805 | 0.00060959
850 | 0.00076 | 0.0013 | 4.9368e-05 | 1143.5437 | 18.5783 | 18.5783 | 4 | 1 | 7 | 38.6911 | 0.00025333 | 0.19487 | 1.2445 | 0.528 | 1581.9353 | 28.7514 | 0.27559 | 2.25 | 385.9785 | 4110.5767 | 0.38043 | 3201.1166 | -38020838.9426 | #NUM! | 0.00013659 | 0.00093974 | 0.0010763
825 | 0.000755 | 0.0011667 | 5.4288e-05 | 1189.2375 | 13.9337 | 13.9337 | 3 | 1 | 7 | 50.2364 | 0.00025167 | 0.21571 | 0.86995 | 0.396 | 1944.095 | 26.9718 | 0.25 | 3 | 341.435 | 5051.6298 | 0.49232 | 347.8094 | -15953124.1062 | #NUM! | 0.00017749 | 0.00071367 | 0.00089116
HELICAL FLASHLAMP CALCS BELOW | [5 empty] | 300 | [7 empty] | 0.025 | [6 empty] | 0.01
6000 | 0.0018 | 0.0001 | 0.0036 | 10954.4512 | 126.3037 | 126.3037 | 42.1299 | 1 | 10 | 26.5378 | 0.0006 | 6 | 0.49266 | 3.4062 | 1164.5948 | 320.9986 | 0.5 | 7.6 | 245.049 | 1482.8081 | 0.17847 | 78913.7984 | 1071040.899 | 0.00061436 | 0.00076545 | 0.00094062 | 0.0017061
14000 | 0.0014 | 0.000473 | 0.00046042 | 7693.9338 | 103.4123 | 103.4123 | 44.8425 | 1 | 13 | 50.7424 | 0.00046667 | 0.98661 | 1.1869 | 2.1453 | 2456.6299 | 155.231 | 0.75 | 7.6 | 254.1249 | 1850.8156 | 0.30096 | 319.4106 | -6976011.4309 | #NUM! | 0.00029402 | 0.0014814 | 0.0017754
HELICAL FLASHLAMP CALCULATOR | [6 empty] | Arc Len |  | bore
Joules | time | Lifetime #flash | Quartz Tube | Calc Ke | Explosion L | % Explosion | 113.9 |  | 1.3
12200 | 0.001 | 92238.3634 | 10000 | 1480700 | 46823.8453 | 26.0551 | [7 empty] | FL sens
YAG FLASHLAMP CALCULATOR | [13 empty] | 0.015
Joules | time | Cap | indu | volts | ko | Single Ko | inch | # of tubes | bore | %ex | T=lc | Zo | a | Rt | Ipk | Ko | ruby dia | ruby len | j/cm3 | Amps/cm2 | Watt/cm2 | Lamp Life | discharge | Osc period | Cur rise t | decay t | Total time
30 | 6e-05 | 4.3536e-05 | 9.1878e-06 | 1173.9534 | 18.5783 | 18.5783 | 4 | 1 | 7 | 4.8601 | 2e-05 | 0.45939 | 0.8 | 0.396 | 1372.4151 | 31.689 | 0.25 | 3 | 12.4158 | 3566.1494 | 0.013427 | 145719189048.779 | 333045340.0915 | 3.484e-05 | 2.1482e-05 | 3.724e-05 | 5.8722e-05
10 | 6e-05 | 2.2e-05 | 1.8182e-05 | 953.4626 | 24.384 | 24.384 | 3 | 1 | 4 | 3.7801 | 2e-05 | 0.90909 | 0.82823 | 0.90957 | 524.2661 | 41.6416 | 0.375 | 6 | 0.91969 | 4171.9774 | 0.010443 | 1.2338e+12 | -1319048.311 | #NUM! | 1.9995e-05 | 4.0011e-05 | 6.0005e-05
CALCULATIONS FOR DESIGN OF AN AIR COIL INDUCTOR
|  | This design is for Magwire wrapped on non magnetic cores | [6 empty] | guage | wire dia inch | mhos of copper
[9 empty] | 10 | 0.1019 | 1473061.855
| 36 | uh saturated for trigger transformer | [7 empty] | wire area | A=DIAMETER*LAYERS+FORM
[10 empty] | 0.0081555 | N=CINT(N):B=N*DIAMETER/LAYERS:LTRY = (.2 * A^2 * N^2)/(3*A+9*B+10*C)
turns | Form | Layers | Average dia | Length of coil | uH | Max dia |  |  | in wire | R ohms | ft wire | Coil+Sat Trig Trans
91 | 1.67 | 7 | 2.4183 | 1.3897 | 359.66 | 3.1666 |  |  | 692.2408 | 0.057621 | 57.6867 | 395.66 | 13 | 91 | 0
50 | 1.125 | 6 | 1.7664 | 0.96212 | 77.6079 | 2.4078 |  |  | 277.821 | 0.023126 | 23.1518 | 113.6079 | 9 | 54 | 4
60 | 1.125 | 9 | 2.0871 | 0.74831 | 141.199 | 3.0492 |  |  | 393.9138 | 0.032789 | 32.8262 | 177.199 | 7 | 63 | 3
75 | 1.125 | 9 | 2.0871 | 0.96212 | 203.0348 | 3.0492 |  |  | 492.3923 | 0.040986 | 41.0327 | 239.0348 | 9 | 81 | 6
Ellipse dimension calculator
4 | l
0.375 | r |  | Tips:
0.375 | L |  | rods less than 10cm in length work best with small single ellipitcal cylinder.
0.375 | s1 |  | Small elliptical cavities with low major axis to rod diameter ratios are more efficient.
0.12 | s2
1.365 | 2a
0.75 | 2c
3.64 | 2a/r
10.6667 | l/r
0.6825 | a
0.375 | c
0.57025
1.1405 | 2b
0.83553 | b/a
0.54945 | e
1.2527
KDP/DKDP
SHG Theoretical Efficiency |  |  | 0.42 | NLO coefficient
0.025 | Crystal length |  |  |  | 107441214.1049
0.4 | single pulse joule input |  |  |  | 1.3037e-20
0.007 | Beam size |  |  |  | 3.8485e-05
2e-08 | Pulse width
20000000 | Avg Power level
0.72793 | Efficiency
103.9379 | Peak Power density
|  |  |  | 9e-05 | 4.95e-05
0.00011
Qswitch setup
Inrad pkc21
| lambda | 1/4 wave | 1/2 wave
3.75 | 694 | 2.25 | 4.5
5.5 | 1064 | 3.3 | 6.6
0.68182
| Trigger Xfmr | Inductance
| Primary | 6.8e-05 | 51.45 | turns ratio
| Secondary | 0.18
| Cap | 1e-07
| Resonance | 2.61e-06 | seconds
Note on A10: Ron Michael: Spherical curvature in meters that the HR has. The below calcs use a curved concave HR and a Flat OC (typical values are 3, 5, 7, or 10meter concave mirrors) Although you could use this to calculate a plano-plano by making the concave value large say 1000 as this would make G very close to 1.
Note on A13: Ron Michael: G of resonator. Good values are .5 to .9 G of 1 is for a flat/flat resonator
Note on A15: Ron Michael: HR radius over Resonator length. Good values are lower than 10 as higher the value the more critical mirror alignment becomes and more difficult to achieve as you approach 6 arc seconds or less. value 8 yields 18 arc seconds tolerance. value 4 yields 30 arc secs. 15 is 10 arc secs.
Note on A17: Ronnie Michael: Focal length of the laser rod. Use a negative value for negative lensing in meters.
Note on A25: RWAVE: Specify the Index of refraction for the Etalon. 1.45 for quartz or 1.76 for sapphire.
Note on A31: RWAVE: Specify the Index of refraction for the Etalon. 1.45 for quartz or 1.76 for sapphire.
Note on A40: RWAVE: Specify the focal length of the lens in meters To reduce aberrations use a plano concave with the curve toward the laser (shape factor +1)
Note on A52: Peak irradiance will be used based on 1/e^2 values for guassian beams
Note on A59: Chromium doping levels for ruby mopa
Note on A60: Electrical energy in
Note on A61: Rod diameter in inches
Note on A62: Energy input density in joules/cm3
Note on A63: Small signal gain in 1/cm
Note on A64: Estimated energy storage per Ruby amplifier stage. Typical values are 3.5 to 3.8 for 350j/cm2 input energy for typical cavity efficencies.
Note on A66: RWAVE: Staturation Flux in KW/cm2
Note on A67: RWAVE: Small signal Gain The harder the rod is pumped the higher the gain of the rod. Estimate about 30 for a electrical pump level of 318 J/cm3 on rods of 1 cm to 2cm.
Note on A68: RWAVE: Rod Diameter in inches
Note on A69: RWAVE: ASE angle omega that is the solid angle cone based on dia and length of rod
Note on A70: RWAVE: ASE power flux over Saturation power flux. This ratio represents the percentage of ASE to output
Note on A71: RWAVE: ASE output in KW/cm2
Note on A72: RWAVE: ASE output in Joules
Note on A79: Ronnie Michael: beam diameter also the diameter of amplifier 1
Note on A80: Ronnie Michael: distance to first amplifier
Note on A81: Ronnie Michael: focal length of plano convex lens of spatial filter
Note on A82: Ronnie Michael: calculated diameter of output of spatial filter and should be second amplifier diameter
Note on A83: Ronnie Michael: Distance to second amplifier
Note on A84: Ronnie Michael: focal length of output plano convex of spatial filter
Note on A90: RWAVE: Specify the aperture size ratio as: Rod Aperture/beam Aperture Best to have a value of 2 which is a 2/1 ratio
Note on A92: Entrance beam size in mm for the rod.
Note on A98: Ron Michael: Specify the desired electrical power level in joules to be delievered to the flashtube/tubes in series with this network. Optical power is usually 50% of this value.
Note on A110: Joules of electrical input
Note on A113: Ron Michael: Specify the desired electrical power level in joules to be delievered to the flashtube/tubes in series with this network. Optical power is usually 50% of this value.
Note on A124: Ron Michael: specify the turns for the air coil you want to build
Note on A149: Ronnie Michael: Length of crystal in meters
Note on A150: Ronnie Michael: input to crystal in joules
Note on A151: Ronnie Michael: diameter of beam in meters
Note on A152: Ronnie Michael: pulse width of beam in seconds
Note on A155: Ronnie Michael: Peak Power density in megawatts/cm2 which is 2x the average power density so that the guassian peak for damage to coatings can be evaluated.
Note on B8: Ron Michael: Specify the Resonator length in Inches
Note on B10: Ron Michael: Resonator length in meters that is includes the crystal optical pathlength due to its length and index of refraction.
Note on B13: Ron Michael: Fresnel diffraction value at OC based on setting an aperture at this location to this waist size: good values for the Fresnel number are from .5 to 1 Below .5 and too much loss, above 1 and too hard to eliminate TEM01 modes. Best is .75 depending on pumping levels. Set an aperture to achieve a New N of .75.
Note on B15: Ron Michael: beam waist in meters at OC. Use for later measurement of exit beam.
Note on B16: Ron Michael: beam waist in meters at HR.
Note on B17: Ronnie Michael: Radius of Mirror 2 in meters 99 is assumed for plano
Note on B25: RWAVE: Reflectivity of an uncoated Etalon based on Index of refraction r is the reflectivity of each of the two surfaces Typical is 3.3% per surface for quartz.
Note on B33: RWAVE: Typical reflectivity of a single plate
Note on B40: Specify in Inches the smallest spot size at focus of lens
Note on B42: focus spot size in meters
Note on B50: Ron Michael: Specify measured output from Oscillator
Note on B51: Ron Michael: Beam waist on output from first resonator values above. Cell c11 value in meters
Note on B52: Ron Michael: Oscillator output power density in Joules/cm2. Highest gain is 0.2 to 1joule/cm2
Note on B53: Ron Michael: Total output power in joules at this point
Note on B54: Ron Michael: Algor from Koechner to calc the Amplifier gain
Note on B55: Multiplication factor for a beam expander optic for the next stage. Choose 1 if no expander. Also you can add in divergeance for example 1.1 is no expander and .1 or 10% more expansion due to divergeance caused by the negative lensing of the rod by the flashlamp.
Note on B56: Beam size for next stage based on multiplication factor above value in meters
Note on B57: power density for input to next stage after passing a Beam expander
Note on B64: RWAVE: This value effects is for the amp in the next column over you may override the Energy storage value if you know that each stage will have a different pump level or efficency.
Note on B90: RWAVE: Specify the Index of refraction of the rod
Note on B92: RWAVE: max allowed beam exit in mm based on beam offset from index of refraction
Note on B98: Ron Michael: flash lamp pulse time in seconds at the 1/3 max value for the output or inother words: the Full width at 1/3 height value.
Note on B110: pulse width in seconds at full width 1/3 max power.
Note on B113: Ron Michael: flash lamp pulse time in seconds at the 1/3 max value for the output or inother words: the Full width at 1/3 height value.
Note on B120: Specify your trigger transformer's saturated inductance for column M calculations The original Ruby tank PFNs appeared to have 17.3uh saturated
Note on B124: Ron Michael: specify the form size in inches (the spool diameter at starting point)
Note on B130: Rod length in inches
Note on B131: Rod Size diameter in inches
Note on B132: Lamp size outside diameter in inches. Lamp bore ID should not be larger than rod diameter to be efficient.
Note on B133: Additional Separation distance desired. Provides for lamp holder clearances etc.
Note on B134: Distance from the wall to the lamp outsize
Note on B135: Major axis inside distance in inches
Note on B136: distance from centerline of lamp to centerline of rod in inches
Note on B137: Smaller values generally are more efficient.
Note on B138: Efficency increases with longer values on cavities. Yet rods begin to have higher losses due to amplified spontaneous emission ASE.
Note on B142: minor axis inside distance in inches
Note on B143: Higher the value of b/a the greater the efficency. Ellipses require a high polish.
Note on B144: Eccentricity the lower the number the higher the efficiency
Note on B145: Inside diameter of circular pipe to be swished to ellipse in inches. Best to use a tube that has good walll thickness to properly. 3/32 or 1/8 wall aluminum tubes work well.
Note on C10: Ron Michael: wave length in meters change if not ruby value
Note on C13: Ron Michael: beam waist radius in meters at OC
Note on C15: Ron Michael: Size of tem01 mode at OC
Note on C16: Ron Michael: Size of tem01 mode at HR
Note on C17: Ronnie Michael: Distance in meters from Mirror 1 to centerline of Thermal lens of rod (if rod is long assume 1/2 of long as centerline) Don't forget to calculate 1/2 of rod length * it's index of refraction as part of the length
Note on C25: RWAVE: Maximum Transmission Example: 0.5 is 50%
Note on C31: RWAVE: Reflectivity of an uncoated Etalon based on Index of refraction r is the reflectivity of each of the two surfaces Typical is 3.3% per surface for quartz.
Note on C40: Dia at 1.414 size
Note on C42: RWAVE: Specify the distance the lens is from the oscillator
Note on C50: Ron Michael: specify amp length in inches
Note on C51: Ron Michael: the entrance beam size in meters (after you have enlarged it to keep P/D down)
Note on C52: Ron Michael: AMP output power density in Joules/cm2. Highest gain is 0.2 to 1joule/cm2
Note on C53: Ron Michael: Total output power in joules at this point
Note on C54: Ron Michael: Algor from Koechner to calc the Amplifier gain
Note on C55: Multiplication factor for a beam expander optic for the next stage. Choose 1 if no expander. Also you can add in divergeance for example 1.1 is no expander and .1 or 10% more expansion due to divergeance.
Note on C56: Beam size for next stage based on multiplication factor above value in meters
Note on C57: power density for input to next stage after passing a Beam expander
Note on C64: RWAVE: This value effects is for the amp in the next column over you may override the Energy storage value if you know that each stage will have a different pump level or efficency.
Note on C90: RWAVE: specify the diameter of the rod in inches
Note on C91: after beam offset caused by index change, this is the remaining rod dia left
Note on C92: move entrance beam over by this much in inches
Note on C98: Ron Michael: calculated capacitance in farads
Note on C102: Ron Michael: Specify your capacitor value and look at your "a" values in column N to get close to .8 without going under. This is for those that have some cap and you want to plug that value in and see if it will work in the circuit for required volts, joules etc.
Note on C104: Ron Michael: Specify your capacitor value and look at your "a" values in column N to get close to .8 without going under. This is for those that have some cap and you want to plug that value in and see if it will work in the circuit for required volts, joules etc.
Note on C106: Ron Michael: Specify your capacitor value and look at your "a" values in column N to get close to .8 without going under. This is for those that have some cap and you want to plug that value in and see if it will work in the circuit for required volts, joules etc.
Note on C110: Number of flashes. This lifetime represents an upper limit for open air use.
Note on C113: Ron Michael: calculated capacitance in farads
Note on C114: Ron Michael: Specify your capacitor value and look at your "a" values in column N to get close to .8 without going under. This is for those that have some cap and you want to plug that value in and see if it will work in the circuit for required volts, joules etc.
Note on C124: Ron Michael: specify the number of layers of coils
Note on C161: Voltage in kilovolts
Note on D10: Ron Michael: Index of refract for ruby Specify N if different than Ruby.
Note on D13: Ron Michael: Beam wais tradius at HR in meters
Note on D15: Ron Michael: aperture set for beam waist at OC in meters
Note on D16: aperture set to beam waist size at HR in meters
Note on D17: Ronnie Michael: Distance in meters from Mirror 2 to centerline of Thermal lens of rod (if rod is long assume 1/2 of long as centerline)
Note on D21: Ronnie Michael: TEM00 spot size radius at Mirror 1 in mm
Note on D23: Ronnie Michael: diameter in mm of spot size at mirror1
Note on D25: RWAVE: Finesse is a value of the sharpness of the transmission bandpass.
Note on D31: RWAVE: Maximum Transmission Example: 0.5 is 50%
Note on D40: RWAVE: Specify the distance where the spot sized increased by 1.414 times from the focus point
Note on D42: RWAVE: The distance in meters from the osc to the lens
Note on D50: Ron Michael: Specify amp length in inches
Note on D51: Ron Michael: the entrance beam size in meters (after you have enlarged it to keep P/D down)
Note on D52: Ron Michael: AMP output power density in Joules/cm2. Highest gain is 0.2 to 1joule/cm2
Note on D53: Ron Michael: Total output power in joules at this point
Note on D54: Ron Michael: Algor from Koechner to calc the Amplifier gain
Note on D55: Multiplication factor for a beam expander optic for the next stage. Choose 1 if no expander. Also you can add in divergeance for example 1.1 is no expander and .1 or 10% more expansion due to divergeance.
Note on D56: Beam size for next stage based on multiplication factor above value in meters
Note on D57: power density for input to next stage after passing a Beam expander
Note on D64: RWAVE: This value effects is for the amp in the next column over you may override the Energy storage value if you know that each stage will have a different pump level or efficency.
Note on D66: RWAVE: Specify the flashlamp pump time in seconds
Note on D90: RWAVE: Specify the length of the rod in inches
Note on D92: size in inches of entrance beam size * min aperture.
Note on D98: Ron Michael: calculated inductance in henries
Note on D110: Coefficient from PerkinElmer for helicals of QHX series lamps.
Note on D113: Ron Michael: calculated inductance in henries
Note on D124: Ron Michael: calculated avg diameter in inches
Note on D148: Ronnie Michael: .45 for KDP .42 for KD*P
Note on E8: Specify Oscillator rod length in inches
Note on E10: Ron Michael: Reflection value for 2 plate OC. Specify a different value if you have some other OC. Like .5 for a 50% reflector.
Note on E13: Ron Michael: Fresnel diffraction value at HR if an aperture is set at this location to be beam waist size. good values for the Fresnel number are .5 to 1 below is too much diffraction loss, above this is not enough for mode discrimination. No and N2 are know as the resonator's fresnel numbers
Note on E15: Specify the limiting aperture size you are inserting at OC in millimeters
Note on E16: Specify the limiting aperture size your are instead inserting at HR in millimeters
Note on E21: Ronnie Michael: TEM00 spot size radius at Mirror 2 in mm
Note on E23: Ronnie Michael: diameter of spot size in mm at mirror 2
Note on E25: RWAVE: Thickness of Etalon in mm
Note on E31: RWAVE: Finesse is a value of the sharpness of the transmission bandpass.
Note on E40: RWAVE: Calculated Rayleigh Range in meters
Note on E42: RWAVE: Calculated beam diameter at specified distance from osc. based on resonator values above Wo Beam waist at OC.
Note on E50: Ron Michael: Specify Amp length in inches
Note on E51: Ron Michael: the entrance beam size in meters (after you have enlarged it to keep P/D down)
Note on E52: Ron Michael: AMP output power density in Joules/cm2. Highest gain is 0.2 to 1joule/cm2
Note on E53: Ron Michael: Total output power in joules at this point
Note on E54: Ron Michael: Algor from Koechner to calc the Amplifier gain
Note on E55: Multiplication factor for a beam expander optic for the next stage. Choose 1 if no expander. Also you can add in divergeance for example 1.1 is no expander and .1 or 10% more expansion due to divergeance.
Note on E56: Beam size for next stage based on multiplication factor above value in meters
Note on E57: power density for input to next stage after passing a Beam expander
Note on E64: RWAVE: This value effects is for the amp in the next column over you may override the Energy storage value if you know that each stage will have a different pump level or efficency.
Note on E90: RWAVE: Specify the Index of refraction of the rod
Note on E98: Ron Michael: calculated voltage level before discharge
Note on E110: Lamp single pulse explosion constant in joules^.5
Note on E113: Ron Michael: calculated voltage level before discharge
Note on E124: Ron Michael: calculated length of coil in inches
Note on F8: Oscillator Rod length in meters
Note on F10: Ron Michael: specify the reflectance of the HR. A 99.9% would be .999
Note on F12: Ron Michael: geometric mean value of the reflectivity of the resonator.
Note on F14: Loss per pass in resonator to the TEMOO mode based on your specified aperture
Note on F15: Loss in Percent of the TEM00 mode beam per pass through aperture near OC
Note on F16: Loss in Percent loss of the TEM00 mode beam per pass through aperture near HR
Note on F25: RWAVE: Delta lambda. Distance from max peak to max peak in Anstroms (1/10 of a nanometer)
Note on F31: RWAVE: Thickness of Etalon in mm
Note on F40: RWAVE: Calculated spot size diamter in meters
Note on F42: RWAVE: Calc value in meters of focused spot size based on resonator value.
Note on F50: Ron Michael: Specify Amp length in inches
Note on F51: Ron Michael: the entrance beam size in meters (after you have enlarged it to keep P/D down)
Note on F52: Ron Michael: AMP output power density in Joules/cm2. Highest gain is 0.2 to 1joule/cm2
Note on F53: Ron Michael: Total output power in joules at this point
Note on F54: Ron Michael: Algor from Koechner to calc the Amplifier gain
Note on F55: Multiplication factor for a beam expander optic for the next stage. Choose 1 if no expander. Also you can add in divergeance for example 1.1 is no expander and .1 or 10% more expansion due to divergeance.
Note on F56: Beam size for next stage based on multiplication factor above value in meters
Note on F57: power density for input to next stage after passing a Beam expander
Note on F92: based on the additional 1/2 bo value the entrance looks like a larger value for the beamsize. This is the min aperture factor corrected for this
Note on F98: Ron Michael: calculated Impedance of total flashlamps (if multiples are used in series)
Note on F110: Explosion limit in Joules.
Note on F113: Ron Michael: calculated Impedance of total flashlamps (if multiples are used in series)
Note on F124: Ron Michael: calculated microhenries
Note on G9: Finese of the Resonator The higher the number the sharper and more narrow the linewidth
Note on G13: Ron Michael: beam waist increase at HR
Note on G14: Loss per pass in the resonator to the TEMO1 mode. Based on specified aperture
Note on G15: Loss in Percent per pass of TEM01 mode by aperture near OC. good values are 25 percent or better. Best is 35 or higher
Note on G16: Loss in Percent per pass of TEM01 mode through aperture near HR. good values are 25 percent or better loss. Best is 35 or higher
Note on G25: RWAVE: little dlamb or just the width of one peak of the etalon (spectral width) at the 50% of maximum transmission value. Value in Anstroms
Note on G31: RWAVE: Air gap of Etalon in mm
Note on G33: RWAVE: 2 plate + air gap
Note on G40: RWAVE: Calculated M squared value based on beam waist size created by a lens.
Note on G42: RWAVE: M squared based on resonator
Note on G48: Relates gain to stored energy
Note on G49: Saturation fluence level for ruby.
Note on G89: This assumes you use the tilt between stages as follows: Four rods would be tilted like /\/\
Note on G90: RWAVE: Required distance in inches that the other rod must be inorder to have the back reflection miss the entrance of the rod previous. Negative values mean reduce tilt or min aperture.
Note on G91: This assumes you use the tilt between stages as follows: Four rods would be tilted like ////
Note on G92: RWAVE: Required distance in inches that the other rod must be inorder to have the back reflection miss the entrance of the rod previous. Negative values mean reduce tilt or min aperture.
Note on G96: Torr fill pressure of xenon flashtube: 450 is the typical fill
Note on G98: Calculated Ko for a single tube based on arc length in mm and inside bore in mm. This measurement also based on above fill pressure in torr.
Note on G105: Torr fill pressure of xenon flashtube: 450 is the typical fill Helical fill is around 300 per Mfg.
Note on G106: RWAVE: Calculated and not the mfg rated Ko.
Note on G107: RWAVE: Calculated and not mfg Ko value.
Note on G113: Calculated Ko for a single tube based on arc length in mm and inside bore in mm. This measurement also based on above fill pressure in torr.
Note on G124: Ron Michael: calculated avg diameter in inches
Note on H9: Ron Michael: Delta lambda or longitudinal mode spacing in Anstroms or 1/10 of a nanometer. 10 to the minus ten.
Note on H25: RWAVE: number of modes based on reducing the modes calculated in I12. The number of axial modes left Worst case where the etalon doesn't line up with the center of the Fluor linewidth
Note on H31: RWAVE: Delta lambda. Distance from max peak to max peak in Anstroms (1/10 of a nanometer)
Note on H90: RWAVE: This value in percent loss of beam power indicates is determined by the limiting minimum aperture specified. And will indirectly indicate how much spatial diffraction noise is picked up.
Note on H98: Ron Michael: flashlamp discharge length in inches
Note on H106: RWAVE: length of Korad K6 (SG-6060) lamp 12 turns of 12mm OD tubing on a .61 inch ID and 6.1" long
Note on H107: RWAVE: Length of a SG-2600 Apollo Laser Flashlamp 10 turns of 15mm OD tubing around a 0.9" ID and 6.5" long
Note on H109: Length of arc in centimeters
Note on H113: Ron Michael: flashlamp discharge length in inches
Note on I9: Ron Michael: Linewidth of a single longitudinal mode in anstroms
Note on I11: RWAVE: Number of modes under the Fluor gain of the rod
Note on I14: Ron Michael: Important value to limit N based on your specified Aperture especially with Plano/Pano resonators
Note on I15: Ron Michael: Fresnel diffraction value of aperture set at OC at current aperture specified at E15 verses the D15 value. Good values should be between 0.5 and 1 This value is know as the resonator's fresnel number Best Fresnel number seems to be around 0.75
Note on I16: Ron Michael: Fresnel diffraction value of aperture set at HR at what the value specified at E16 verses the D15 value. A good setting for an aperture should be 1.2 times the min value as show in D15. Good values should be between 0.5 and 1
Note on I31: RWAVE: little dlamb or just the width of one peak of the etalon (spectral width) at the 50% of maximum transmission value. Value in Anstroms
Note on I90: RWAVE: This value in inches is what the tilt will create in beam offset based on parallel rod ends.
Note on I98: number of tubes to be wired in series
Note on I113: number of tubes to be wired in series
Note on J10: Ron Michael: estimate loss in gain due to mirrors, reflection, etc.
Note on J32: RWAVE: number of modes based on reducing the modes calculated in I20. The number of axial modes left
Note on J33: RWAVE: number of modes for a two plate non coated etalon.
Note on J34: RWAVE: number of modes for a two plate non coated etalon. Plus tilted Etalon in line 23
Note on J35: RWAVE: number of modes for a two plate non coated etalon. Plus Dye cell and Tilted Etalon in line 23
Note on J90: RWAVE: This value in percent of beam power that is created as a peak to peak value that modulates across the spatial profile due to diffraction effect of the minimum aperture specified.
Note on J98: Ron Michael: Inside diameter of bore of flashtube in millimeters You can measure the outside diameter in mm and subract 2mm from this value to get a good approximation of the inside diameter of the bore
Note on J109: Bore dia in centimeters
Note on J113: Ron Michael: Inside diameter of bore of flashtube in millimeters You can measure the outside diameter in mm and subract 2mm from this value to get a good approximation of the inside diameter of the bore
Note on J118: Ron Michael: specify the guage size of the wire you want to use
Note on J124: Ron Michael: inches of wire used
Note on K8: Ron Michael: fluor line width in anstroms s for ruby at threshold which is 1/10 of its actual fluor line width at normal temp. Edit if not for ruby.
Note on K10: Ron Michael: laser line width in hertz at threshold (gain line width).
Note on K13: Ron Michael: mode spacing distance in hertz of a standard mirror resonator
Note on K15: Life time within the resonator in seconds
Note on K17: Linewidth in Hertz based on the photon energy as specified from B35. This value specifies the lowest limit but does not not include Frequency Chirp, fluor noise, transform limited pulse operation.
Note on K32: RWAVE: This formula is only valid for #modes greater than 2 modes.
Note on K53: Ron Michael: aperture in inches
Note on K54: Ron Michael: aperture in inches
Note on K58: Ron Michael: negative lens focal length
Note on K59: Ron Michael: objective lens focal length Plano Convex.
Note on K60: Ron Michael: Expander increase factor based on Telescope lens focal length values.
Note on K98: Ron Michael: calculated explosion limit percent. Good values are from 16 to 50. Best to keep it below 40 to avoid possible shatter of tube You should always derate lamps by at least 30% in a cavity due to pump loading. This formula only applies to linear flashlamps as Helicals have much more loading due to the other coils. For helicals change the formula so that the constant 90 is somewhat around 40 to 50 to properly derate in a cavity.
Note on K106: RWAVE: This values are derated due to coil loading.
Note on K107: RWAVE: This value is derated due to coil loading.
Note on K113: Ron Michael: calculated explosion limit percent. Good values are from 16 to 50. Best to keep it below 40 to avoid possible shatter of tube You should always derate lamps by at least 30% in a cavity due to pump loading. This formula only applies to linear flashlamps as Helicals have much more loading due to the other coils. For helicals change the formula so that the constant 90 is somewhat around 40 to 50 to properly derate in a cavity.
Note on K124: Ron Michael: calculated resistance of coil
Note on L13: Ron Michael: Delta V bandwidth is the freq in hertz of a single mode based on OC and Closs
Note on L15: Energy in joules for single photon. Ruby is 2.84E-19@0.694um YAG is 1.82E-19@1um
Note on L53: Ron Michael: aperture in mm
Note on L54: Ron Michael: aperture in mm
Note on L98: Ron Michael: RC Time constant for the cap and inductor a cap charges fully in 5*RC time constant
Note on L113: Ron Michael: RC Time constant for the cap and inductor a cap charges fully in 5*RC time constant
Note on L124: Ron Michael: calculated feet of wire used
Note on M9: Specify the pulse width FWHM in nano seconds
Note on M11: Ron Michael: Cohr length in meters based on one axial mode and the Bandwidth of one mode. Does not consider pulse operation and other factors
Note on M13: Ron Michael: number of modes with standard dielectric OC and gain medium not taken into consideration.
Note on M18: Ron Michael: Cohr length in meters based on one axial mode and the laser linewidth This value is never achieved due to phase jitter, frequency chirp or transform limited operation of pulse laser
Note on M40: value of spherical abberation in meters for the plano concave lens.
Note on M98: Ron Michael: calculated circuit impedance in ohms
Note on M113: Ron Michael: calculated circuit impedance in ohms
Note on M124: Ron Michael: total inductance of coil and trigger transfomer given the value of the trigger's staturated inductance.
Note on M125: Ron Michael: total inductance of coil and trigger transfomer given the value of the trigger's staturated inductance.
Note on M126: Ron Michael: total inductance of coil and trigger transfomer given the value of the trigger's staturated inductance.
Note on M127: Ron Michael: total inductance of coil and trigger transfomer given the value of the trigger's staturated inductance.
Note on N9: Ron Michael: Frequency bandwidth of one axial mode based on transform limited pulsewidth. This value also considers Frequency chirp if specified.
Note on N11: Ron Michael: Cohr length in meters based on one axial mode and the Bandwidth of one mode that is transform limited by the pulse width. Does consider freq chirp if specified.
Note on N97: RWAVE: Damping factor. Best is 0.8 worst is overdamped at 2.0 and ringing or oscillating pulse at 0.6
Note on N98: Ron Michael: Pulse shape: good value is .8 above this and you have fast rise time and longer discharge time and less peak value of amp discharge. Below this value and the circuit will ring as you can see in cell column V if an Oscillation period begins.
Note on N112: RWAVE: Damping factor. Best is 0.8 worst is overdamped at 2.0 and ringing or oscillating pulse at 0.6
Note on N113: Ron Michael: Pulse shape: good value is .8 above this and you have fast rise time and longer discharge time and less peak value of amp discharge. Below this value and the circuit will ring as you can see in cell column V if an Oscillation period begins.
Note on N124: Ron Michael: Wrap this many turns per coil layer
Note on N125: Ron Michael: approx turns per coil layer
Note on N126: Ron Michael: approx turns per coil layer
Note on N127: Ron Michael: approx turns per coil layer
Note on O9: If laser has chirp specify value. Ruby is typical 1 to 10mhz/nanosec Specify 1 to 10 for ruby Specify 0 for Yag
Note on O13: Ron Michael: coherence length in meters based on modes listed in cell M13 for a std OC
Note on O95: r = flashlamp sensitivity = 0.015 for t1/3 < 100µS = 0.020 for 100µS < t1/3 < 1mS = 0.025 for t1/3 > 1mS used to calc Rt correctly
Note on O98: Ron Michael: calculated resistance in ohms
Note on O105: r = flashlamp sensitivity = 0.015 for t1/3 < 100µS = 0.020 for 100µS < t1/3 < 1mS = 0.025 for t1/3 > 1mS used to calc Rt correctly
Note on O111: r = flashlamp sensitivity = 0.015 for t1/3 < 100µS = 0.020 for 100µS < t1/3 < 1mS = 0.025 for t1/3 > 1mS used to calc Rt correctly
Note on O113: Ron Michael: calculated resistance in ohms
Note on O124: RWAVE: Coils per layer X Number of layers.
Note on P13: Ron Michael: coherence length in feet from cell M13 number of modes.
Note on P98: Ron Michael: calculated peak current
Note on P113: Ron Michael: calculated peak current
Note on P124: RWAVE: Number of coils remaining to complete last layer
Note on Q13: Length in inches
Note on Q98: Ron Michael: recalculated Ko
Note on Q113: Ron Michael: recalculated Ko
Note on R13: Length in cm
Note on R98: Ron Michael: ruby diameter in inches
Note on R113: Ron Michael: ruby diameter in inches
Note on S98: Ron Michael: ruby length in inches
Note on S113: Ron Michael: ruby length in inches
Note on T98: Ron Michael: calculated electrical joules per cm3 of rod material. Good values are 170 to 400. Flash lamps put out 1/2 of this power as light the rest as heat
Note on T113: Ron Michael: calculated electrical joules per cm3 of rod material. Good values are 170 to 400. Flash lamps put out 1/2 of this power as light the rest as heat
Note on U97: Spectral output: 1700 amps is high in IR radiation and 5400 is high in UV radiation. See Chart above for more precise data Best to keep the peak around 1000 to 3000 amp/cm2 or the plasma will absorb its own radiation and efficiency will be lost.
Note on U112: Spectral output: 1700 amps is high in IR radiation and 5400 is high in UV radiation. See Chart above for more precise data Best to keep the peak around 1000 to 3000 amp/cm2 or the plasma will absorb its own radiation and efficiency will be lost.
Note on V94: Rate of fire for laser
Note on V95: Specify the rate of fire for the laser in secs. Ex: .01 = laser fires every 100 secs.
Note on V97: Wall loading convection 4watts/cm2 is max forced air cool is 30watts/cm2 and water cooled is 200 watts/cm2
Note on V105: Specify the rate of fire for the laser in secs. Ex: .01 = laser fires every 100 secs.
Note on V112: Wall loading convection 4watts/cm2 is max forced air cool is 30watts/cm2 and water cooled is 200 watts/cm2
Note on W97: Approximate number of shots to failure or 50% reduction in output.
Note on W112: Approximate number of shots to failure or 50% reduction in output.
Note on X98: Ron Michael: if value is positive then an electrical oscillation with cap will happen
Note on X113: Ron Michael: if value is positive then an electrical oscillation with cap will happen
Note on Y98: Ron Michael: an oscillation period in seconds if values chosen setup an electrical oscillation for the cap.
Note on Y113: Ron Michael: an oscillation period in seconds if values chosen setup an electrical oscillation for the cap.
Note on Z98: Ron Michael: current rise time in seconds should be greater than 100 usecs to insure bulb life
Note on Z113: Ron Michael: current rise time in seconds should be greater than 100 usecs to insure bulb life
Note on AA98: Decay time for current pulse in seconds
Note on AA113: Decay time for current pulse in seconds
Note on AB98: Current rise time+Currrent Decay Time.
Note on AB113: Current rise time+Currrent Decay Time.

## Holography
You should verify the validity of any formulas or values given
or measured with regard to safety of personnel exposed to laser energy
MEASURING OBJECT BEAM POWER DENSITY FROM A GIVEN DIFFUSER
Pulse values measured with Link Instruments DSO-2102 digital storage oscilloscope for the PC
with the below specified photodetector:
Thorlabs DET210 *
Vo=P*K*RL |  | P=Vo/K*RL |  | e=pi*L*sin2(theta/2) | 1.3477 | mm
k | 0.48 | 0.001 | power | theta | 134 | degrees |  | 1/2h*b
rl | 50 | 0.024 | vo | theta | 2.3387 | radians
Vo | 5 |  |  | L | 1 | radiance in watt/cm2/sr
Det area | 0.8 | mm2 |  | Aperture | 6.35 | mm
P | 0.20833 | Watts |  | e | 3.0768 | Irradiance in watt/cm2/sr
ND Filter | 2 |  |  | Dist to diffuser | 13 | inch
PD | 846.3743 | Watts/cm2 |  | Dia of diffuser | 16 | inch
Pulse Width | 2e-08 | time |  | dia of measure | 30.6261 | inch
Power Density | 1.6927e-05 | Joules/cm2 |  | Proper measure? | Place an aperture in front of Detector
Pulse count | 1 | pulses |  | Viewing Angle | 1230.7692
Total exp | 1.6927e-05 | Joules/cm2 |  | Correction Extended | 10098.6193
MPE | 5e-07 | Joules/cm2
Adj MPE | 5e-07 | Joules/cm2
Diffuser MPE | 0.00050493 | Joules/cm2
MPE OK | PD Below Required MPE |  |  |  | FWHM | Notes
Best | Total exposure PD Below Required Single MPE |  |  |  | Full Width at Half Maximum
Angle | Glass N | Rs | Rp
30 | 1.51 | 0.059499 | 0.026158
0.5236 | Radians | 0.3375
Direct Reference Beam Exposure |  |  |  | These calcs are based on beam diameter at 1/e points instead of 1/e^2 values
Energy of Laser |  | Ref % |  | Reference Energy
1.5 | joules | 0.059499 |  | 0.089248 | joules
Laser Beam Dia. | Diverge. | Distance | Energy | Avg Exposure level
7 | 278 | 95 | 0.089248 | 2.5185e-05 | j/cm^2
Exposure to the beam is beyond max allowed exposure for q switch pulse laser
Collimating mirror size |  | Beam size at mirror |  | Percent of Energy reflected
16 | inches | 22 | inches | 0.41076
Calculate the center beam max exposure to the eye at film plate from collimating mirror above
Diameter at film | Avg E | Eye Exposure |  | Average plate exposure
18 | 2.2273e-05 | 2.2318e-05 | j/cm^2 | 2.233e-05 | j/cm2
Exposure to the beam is beyond max allowed exposure for q switch pulse laser
Object beam Calculations
Energy available after losses from ref beamsplitter
1.3215 | joules
Beamsplit 1 |  | Other beamsplit
0.78 | Split | 0.16 | split
1.0308 | joules | 0.21144 | joules
16 | Dia of diff | 16 | Dia of diffuser
0.00079463 | j/cm2 | 0.000163 | j/cm2
0.02 | avg reflect | 0.02 | avg reflect from subject
1.9153e-05 | Exposure at film plate due to both object beams
Beam ratios | Max film exposure
1.1659 | 4.1483e-05 | j/cm2
Telescop primary | F | FL | FL mm | Preferred beam size | laser bs | neg lens | diopter | FL lens 1 | Reg lens 2
13.1 | 4.5 | 58.95 | 1497.33 | 24 | 5.6 | 13.755 | 72.7008 | 25 | 30.5803
|  |  | dist | Beam size at dist
|  |  | 5 | 2.0356
Avg beam sampling
1505 | 53 | 0.035216
1537 | 55 | 0.035784
0.0355
55 | mj sample
1549.297 | mj output
Note on A13: Note the Thorlabs detector will not output beyond 5 to 7 volts accurately so use Precise ND FILTERS to get Volt level down to around 2 volts or less
Note on A16: Thorlabs makes Metallic ND filters that work for the above detector
Note on A19: Important value to determine safety levels. Is this MPE OKAY? See below
Note on A25: This indicator is based on calculations for "extended source diffusions" only. Example: A diffused laser beam(used as an object lighting beam) from a good diffuser that has a beam spread sufficient to lower the measured PD to within acceptable levels as measured and evaluated with the above equipment (DSO, photodector with accurate ND filters, proper selection of highest voltage values obtained for the pulses. Determination of pulse time width and pulse count). Remember In a holographic setup the reference beam should never hit the person in the eyes and should only allow the diffused object beam to be used for subject illumination. NEVER GUESS IF WANTING TO DO PORTRAIT HOLOGRAPHY. BUY THE RIGHT MEASURING EQUIPMENT
Note on A26: Best safety margin is to lower total exposure to that even below the MPE for just a single pulse Pulses below 18 microsecs apart are to be considered as continuous exposure. If you need a higher total exposure that still doesn't cause each pulse to exceed the adjusted MPE then consult ANSI Z136.1 on how to calculate additionally the total exposure limits. Reference book available from http:/ / laserinstitute.org/ publications/ ansi.html
Note on A29: Incident angle that the reference/obj beam splitter is at in degrees in regard to the Normal to the splitter . _!_ this would be normal to the surface and specified as 0 degrees.
Note on A35: Beam diameter at 1/e point in mm.
Note on A42: Specify the diameter measured at film plate in inches
Note on A61: dia in inches
Note on B11: Responsitivity of Silicon for the detector measured in Amps/watt at 700nm (this is an estimate based on a graph from thorlabs and not obtained by any calibration standard of the actual detector)
Note on B12: Oscilloscope terminating resistance considered Load resistance of the circuit
Note on B13: Measured Voltage For use with MPE calcs below specify the largest measured Voltage of any multiple pulse values
Note on B14: Active area of the detector in millimeters If you have the Thorlabs DET110 then the value would be 13
Note on B15: Calculated power rate in watts (joules per second) that the detector is measuring (not the actual power level)
Note on B16: Specify the OD (optical density) value of the Netural density filter if used on detector. 1 is 1/10, 2 is 1/100 transmission based on log10
Note on B17: Measured Laser Radiance power density in watts per sq. centimeter as seen from the diffuser screen which has been compensated for the detector's active area and it's acceptance angle when viewing the diffusion screen. (provided the light source is larger than the area the detector will see. Also adjusted for ND filters added.
Note on B18: Specify the pulse duration in seconds. Remember pulse width is measured at the 1/2 maximum value of the pulse. (FWHM).
Note on B19: Power density in Joules per sq centimeter for the single pulse This is based on viewing a diffuser where the proper measurement is OK.
Note on B20: If you have multiple pulses then specify the pulse count to correct the MPE calculations: Adjusted MPE
Note on B21: Upper limit of exposure for calculation purposes
Note on B22: For pulse lasers of Ndyag and Ruby where the pulse is shorter than 10 microseconds: Maximum Permissible exposure level is 500 nanojoules per centimeter squared
Note on B23: Adjusted MPE due to multiple pulse exposures. Multiple exposures reduces the Maximum Permissible Exposure to each pulse
Note on B24: Normally this is includeds pi*cosine(of the angle that the eye would see the diffused light) but in this case the lower limit for the mpe is used based just on the extended correction factor (ANSI 136.1 yr2000) and the adj MPE for multiple pulses. This was to allow a greater safety margin. Inaddition this max value for mpe has been lowered by 10 based on OSHA Pub 8-1.7. http://www.osha-slc.gov/OshDoc/Directive_data/PUB_8-1_7.html
Note on B29: The beamsplitter index of refraction for bk7 it is generally around 1.51
Note on B35: Divergeance of laser beam in milliradians.
Note on B42: Center beam irradiance in Joules/cm^2
Note on B54: Reflection from a subject and clothes of fair skin and light colored clothes. Empirical data from measurements in one particular setup
Note on B61: F number
Note on C11: Specify a known power rate in watts for example a CW laser
Note on C12: Volts output at that power rate.
Note on C29: First surface Reflection due to s polarization
Note on C34: fPercent of beam diverted to reference beam. This cell points to the above calculation for S polarization at the specified angle of incidence to the beam splitter
Note on C35: Distance in inches to film plate
Note on C42: center-beam irradiance to the beam irradiance averaged over the pupil size of 7mm Based on 1/e values per ansi z136.1
Note on C61: Calculated Focal length in inches
Note on D29: Reflection of the first surface due to the polarization E field parallel to the angle of incidence.
Note on D35: Energy in Joules Remember this is the total laser power * the percent of the power that is being diverted to the reference beam.
Note on D61: Focal length in mm
Note on D62: Specify a dist from the negative lens in inches
Note on E16: Place detector near the diffuser screen inorder to measure the object beam. It should be located near the actual object/person to be holographed and pointed at the diffuser to be measured.
Note on E35: joules/cm^2 MPE is 5 x 10^-7 joules/cm^2 for pulse lasers below 1 microsec. This assumes no losses in the reference beam optics to the film plate. So this is the worst case.
Note on E40: Based on 1/e points instead of 1/e^2 values This would be the measured value
Note on E61: Desired beam spread size in inches at the mirror from laser should be larger than the picture size by at least 1.5x. Larger than mirror will be lost which is okay if desired.
Note on E62: Beam size at this distance in inches
Note on F10: RWAVE: Thorlabs DET210 depth of detector. This was calculated manually from the detector's apparent acceptance angle.
Note on F11: Detector's acceptance angle in degrees For Thorlabs Det210 with given aperture in front of it. If no aperture then make sure f14 has 6.35 as the aperture value.
Note on F12: Angle in radians that aperture has adjusted
Note on F13: 1 watt/cm2/sr radiated toward detector from a diffusion screen This value should be 1 so that the next value will be a ratio to 1
Note on F14: RWAVE: Aperture size in mm for Det210 adjacent to detector diode window. Which limits viewing angle Specify 6.35 for the Thorlabs DET210 without Aperture.
Note on F15: Value that the detector will measure for a 1 watt/cm2/sr diffused light source. This is an adjustment value needed to correct the detector's reading to the actual radiance's power density
Note on F16: Specify the distance the detector is away from the Object diffuser screen Note "extended source diffusions don't follow the inverse square law as the detector sees more area the further out it is as long as the beam diameter is larger than what the detector sees. Detector should be pointed at diffuser and located near subject's eyes for proper measurement.
Note on F17: Specify the laser beam size on the diffuser screen in inches of diameter
Note on F18: Value of beam diameter that detector sees
Note on F19: IS detector at the Proper measuring distance? The detector could be too far away to measure the radiant power accurately if the detector sees a larger area than the beam size on the diffuser.
Note on F20: Viewing angle in milliradians when looking directly at the diffuser based on Dia of laser deam on the diffuser and the viewing distance from the diffuser
Note on F21: Extended source correction factor to be multiplied by to the MPE. ANSI 136.1 yr2000
Note on F61: Beam size in mm exit from laser.
Note on G25: Recommend using 1 channel of the DSO for a trigger source. This could be another DET210 that sees the flashlamp output while the second channel with a DET210 measures the diffuser screen output. Or channel one could be an electrical tap from the triggering firing switch or circuit or from some installed current shunt on the grounded side of the power supply.
Note on G61: Reguired concave lens focal length in mm to spread to preferred beam size at telescope primary
Note on H61: Diopter value of concave lens
Note on I61: Specify the Focal length of the concave lens you have in mm
Note on J61: You must add this concave lens focal length in mm in order to reach the desired beam spread value

## Spatial profile view
| OSC | AMP1 | AMP2 | AMP3
|  | 0.00623 | 0.0183 | 0.0454
-2 | 0.0033546 | 0.0033755 | 0.0034373 | 0.0035934
-1.9 | 0.007318 | 0.0072724 | 0.0071393 | 0.0068152
-1.8 | 0.015338 | 0.015434 | 0.015716 | 0.01643
-1.7 | 0.030887 | 0.030695 | 0.030133 | 0.028765
-1.6 | 0.05976 | 0.060133 | 0.061233 | 0.064013
-1.5 | 0.11109 | 0.1104 | 0.10838 | 0.10346
-1.4 | 0.19841 | 0.19965 | 0.2033 | 0.21253
-1.3 | 0.34047 | 0.33835 | 0.33216 | 0.31708
-1.2 | 0.56135 | 0.56484 | 0.57518 | 0.60129
-1.1 | 0.88922 | 0.88368 | 0.86751 | 0.82812
-1 | 1.3534 | 1.3618 | 1.3867 | 1.4497
-0.9 | 1.979 | 1.9667 | 1.9307 | 1.843
-0.8 | 2.7804 | 2.7977 | 2.8489 | 2.9782
-0.7 | 3.7531 | 3.7297 | 3.6615 | 3.4952
-0.6 | 4.8675 | 4.8978 | 4.9875 | 5.2139
-0.5 | 6.0653 | 6.0275 | 5.9172 | 5.6486
-0.4 | 7.2615 | 7.3067 | 7.4404 | 7.7782
-0.3 | 8.3527 | 8.3007 | 8.1488 | 7.7788
-0.2 | 9.2312 | 9.2887 | 9.4587 | 9.8881
0.1 | 9.802 | 9.7409 | 9.5627 | 9.1285
0 | 10 | 10.0623 | 10.2464 | 10.7116
0.1 | 9.802 | 9.7409 | 9.5627 | 9.1285
0.2 | 9.2312 | 9.2887 | 9.4587 | 9.8881
0.3 | 8.3527 | 8.3007 | 8.1488 | 7.7788
0.4 | 7.2615 | 7.3067 | 7.4404 | 7.7782
0.5 | 6.0653 | 6.0275 | 5.9172 | 5.6486
0.6 | 4.8675 | 4.8978 | 4.9875 | 5.2139
0.7 | 3.7531 | 3.7297 | 3.6615 | 3.4952
0.8 | 2.7804 | 2.7977 | 2.8489 | 2.9782
0.9 | 1.979 | 1.9667 | 1.9307 | 1.843
1 | 1.3534 | 1.3618 | 1.3867 | 1.4497
1.1 | 0.88922 | 0.88368 | 0.86751 | 0.82812
1.2 | 0.56135 | 0.56484 | 0.57518 | 0.60129
1.3 | 0.34047 | 0.33835 | 0.33216 | 0.31708
1.4 | 0.19841 | 0.19965 | 0.2033 | 0.21253
1.5 | 0.11109 | 0.1104 | 0.10838 | 0.10346
1.6 | 0.05976 | 0.060133 | 0.061233 | 0.064013
1.7 | 0.030887 | 0.030695 | 0.030133 | 0.028765
1.8 | 0.015338 | 0.015434 | 0.015716 | 0.01643
1.9 | 0.007318 | 0.0072724 | 0.0071393 | 0.0068152
2 | 0.0033546 | 0.0033755 | 0.0034373 | 0.0035934
Note on C2: Specify the percent diffraction from the tilt calculations and divide by 100. Example 4% is .04
Note on D2: Specify the percent diffraction from the tilt calculations and divide by 100. Example 4% is .04
Note on E2: Specify the percent diffraction from the tilt calculations and divide by 100. Example 4% is .04