## 3 phase motor> generator
Converting a 3 phase motor into a 3 phase generator or single phase generator (c-2c)
Motor nameplate |  |  |  | Calculated elements
Cos φ |  | 0.82 |  | Sin φ |  |  | 0.57236
Power in Watt |  | 1500 | W | Reactive power of generator |  |  | 1356.1842 | Var
Nominal Voltage ( Y ) |  | 380 | V | Capacitor values | 2 | wye (star or Y) | 31.0779 | µ Farad | It is best to take a slightly higher capacitor value
Nominal Voltage ( ∆ ) |  | 220 | V |  | 1 & 3 | delta ( ∆ ) & C-2C | 9.9651 | µ Farad
Current ( Y ) at nominal voltage |  | 3.6 | A | or |  | wye | 21.9222 | µ Farad per KiloVar
Current ( ∆ ) at nominal voltage |  | 6.5 | A |  |  | delta | 7.3479 | µ Farad per KiloVar
Frequency |  | 50 | Hz | Capacitor reactance (Xc) for C / 2C |  | 107.0651 | 53.5326 | Ω
Synchronous Rpm |  | 1500 | Rpm | Capacitor current for C / 2C |  | 2.0548 | 4.1096 | A
Asynchronous Rpm |  | 1410 | Rpm | Generator rpm |  |  | 1590 | Rpm
|  |  |  | Slip |  |  | 6 | %
|  |  |  | Generator efficiency |  |  | 77.2024 | %
| 1 |  |  |  | 2 |  |  | 3
Note on A7: three phase voltage -e.g. 380 V, 208 V (= sqrt(3)*single phase voltage)
Note on A8: single phase voltage - e.g. 220 V, 115 V
Note on A13: motor operation Rpm
Note on F7: for C-2C: value is C; 2C means double value or 2 'C' capacitors in parallel

## single phase motor > generator
Converting a single phase motor into a single phase generator
Motor nameplate
Cos φ | 0.82
Power in Watt | 1500 | W
Voltage | 220 | V
Current | 6.82 | A
Frequency | 50 | Hz
Synchronous Rpm | 1500 | Rpm
Rpm | 1410 | Rpm
Calculated elements
Sin φ | 0.57236
Reactive power of generator | 858.7742 | Var
Capacitor value | 56.4786 | µ Farad
or | 65.7665 | µ Farad per Kilovar
Capacitor reactance (Xc) | 56.3594 | Ω
Capacitor current | 3.9035 | A
Generator Rpm | 1590 | Rpm
Slip | 6 | %

## Saját
Converting a 3 phase motor into a 3 phase generator or single phase generator (c-2c)
Motor nameplate |  |  |  | Calculated elements
Cos φ |  | 0.83 |  | Sin φ |  |  | 0.55776
Power in Watt |  | 4000 | W | Reactive power of generator |  |  | 3377.3966 | Var
Nominal Voltage ( Y ) |  | 380 | V | Capacitor values | 2 | wye (star or Y) | 74.5481 | µ Farad | It is best to take a slightly higher capacitor value
Nominal Voltage ( ∆ ) |  | 220 | V |  | 1 & 3 | delta ( ∆ ) & C-2C | 24.8167 | µ Farad
Current ( Y ) at nominal voltage |  | 9.2 | A | or |  | wye | 21.9222 | µ Farad per KiloVar
Current ( ∆ ) at nominal voltage |  | 16 | A |  |  | delta | 7.3479 | µ Farad per KiloVar
Frequency |  | 50 | Hz | Capacitor reactance (Xc) for C / 2C |  | 42.9917 | 21.4958 | Ω
Synchronous Rpm |  | 1500 | Rpm | Capacitor current for C / 2C |  | 5.1173 | 10.2345 | A
Asynchronous Rpm |  | 1410 | Rpm | Generator rpm |  |  | 1590 | Rpm
|  |  |  | Slip |  |  | 6 | %
|  |  |  | Generator efficiency |  |  | 79.5884 | %
| 1 |  |  |  | 2 |  |  | 3
Note on A7: three phase voltage -e.g. 380 V, 208 V (= sqrt(3)*single phase voltage)
Note on A8: single phase voltage - e.g. 220 V, 115 V
Note on A13: motor operation Rpm
Note on F7: for C-2C: value is C; 2C means double value or 2 'C' capacitors in parallel