## Sheet1
Part Number | Description | Status | Cell Chemistry | # Series Cells | Battery Charge Voltage(V) | Charge Current(Max)(A) | Vin(Max)(V) | Control Topology | Control Interface | Special Features | Pin/Package | Operating Temperature Range(C) | Approx. Price (US$)
BQ24045 | Li-Ion Battery Charger for Single Cell Applications with 4.35V | NEW | Li-Ion | 1 | 4.35 | 1 | 6.45 | Linear | Standalone | NTC | 10SON |  | 0.45 ¦ 1ku
ACTIVE
BQ24715 | 2-3 Cell Li+ Battery SMBus NVDC-1 Charge Controller with N-Channel MOSFET Selectors | NEW |  | 2, 3 |  |  | 24 | Switch-Mode | SMBus |  | 20VQFN |  | 2.25 ¦ 1ku
ACTIVE
BQ24095 | 1 A, Single-Input, Single-Cell Li-Ion and Li-Pol Battery Charger | NEW | Li-Ion | 1 | 4.35 | 1 | 6.5 | Linear | Standalone | NTC, PG, Safety Charge Timer, Temp Monitoring, Thermal Regulation | 10MSOP-PowerPAD, 10SON | 0 to 125 | 0.40 ¦ 1ku
ACTIVE
BQ24160A | 2.5A, Dual-Input, Single Cell Switchmode Li-Ion Battery Charger with Power Path | ACTIVE |  | 1 | Adjustable | 2.5 | 10 | Switch-Mode |  |  | 24VQFN |  | 1.95 ¦ 1ku
BQ24157 | Fully Integrated Switch Mode One Cell Li-Ion Charger with Full USB-Compliance. | ACTIVE |  | 1 |  | 1.25 | 6 | Switch-Mode |  |  | 20DSBGA |  | 0.90 ¦ 1ku
BQ24195L | I2C Controlled 2.5A/4.5A Single Cell Charger with 5.1V 1.3A/2.1A Synchronous Boost Operation | ACTIVE |  | 1 | Adjustable | 2.5 | 17 | Switch-Mode | I2C | Thermal Regulation, USB D+/D-, 5.1V 2.1A OTG | 24VQFN | -40 to 85 | 2.50 ¦ 1ku
BQ24195 | I2C Controlled 2.5A/4.5A Single Cell Charger with 5.1V 1.3A/2.1A Synchronous Boost Operation | ACTIVE |  | 1 | Adjustable | 4.5 | 17 | Switch-Mode | I2C | Thermal Regulation, USB D+/D-, 5.1V 1A OTG | 24VQFN | -40 to 85 | 2.80 ¦ 1ku
BQ24193 | I2C Controlled 4.5A Single Cell USB/Adaptor Charger w/ Narrow VDC Power Path | ACTIVE |  | 1 | Adjustable | 4.2 | 17 | Switch-Mode | I2C | JEITA, Thermal Regulation, USB PSEL, IR Comp, STAT/PG | 24VQFN | -40 to 85 | 2.50 ¦ 1ku
BQ24190 | I2C Controlled 4.5A Single Cell USB / Adaptor Charger | ACTIVE | Li-Ion, Li-Polymer | 1 | Adjustable | 4.5 | 17 | Switch-Mode | I2C | Thermal Regulation, USB D+/D-, IR Comp, STAT | 24VQFN | -40 to 85 | 2.50 ¦ 1ku
BQ24196 | 2C Controlled 2.5A Single Cell USB/Adaptor Charger w/ Narrow VDC Power Path | ACTIVE |  | 1 | Adjustable | 2.5 | 17 | Switch-Mode | I2C | Thermal Regulation, USB D+/D-, STAT | 24VQFN | -40 to 85 | 2.25 ¦ 1ku
BQ24192I | I2C Controlled 4.5A Single Cell USB/Adaptor Charger w/ Narrow VDC Power Path | ACTIVE |  | 1 | Adjustable | 4.5 | 17 | Switch-Mode | I2C | Thermal Regulation, USB PSEL, IR Comp, STAT/PG | 24VQFN | -40 to 85 | 2.50 ¦ 1ku
BQ24192 | I2C Controlled 4.5A Single Cell USB/Adaptor Charger w/ Narrow VDC Power Path | ACTIVE | Li-Ion, Li-Polymer | 1 | Adjustable | 4.5 | 17 | Switch-Mode | I2C | Thermal Regulation, USB PSEL, IR Comp, STAT/PG, Thermal Regulation | 24VQFN | -40 to 85 | 2.50 ¦ 1ku
BQ24161B | 2.5A, Dual-Input, Single Cell Switchmode Li-Ion Battery Charger with Power Path* | ACTIVE | Li-Ion, Li-Polymer | 1 | Adjustable | 2.5 | 4 | Switch-Mode | I2C | JEITA | 24VQFN | -40 to 85 | 1.95 ¦ 1ku
BQ24273 | 2.5A, Singe Input, Single Cell Switchmode Li-Ion Battery Charger with Integrated Current Sense & I2C | ACTIVE | Li-Ion | 1 | Adjustable | 2.5 | 10.5 | Switch-Mode | I2C | PG, Temp Monitoring, Thermal Regulation | 24VQFN, 49DSBGA | -40 to 85 | 1.25 ¦ 1ku
BQ24278 | 2.5A, Single-Input, Single Cell Switchmode Li-Ion BATTERY CHARGER with Power Path Management | ACTIVE | Li-Ion | 1 | 4.2 | 2.5 | 10.5 | Switch-Mode |  | PG, Temp Monitoring, Thermal Regulation | 24VQFN, 49DSBGA | -40 to 85 | 1.25 ¦ 1ku
BQ24272 | 2.5A, Singe Input, Single Cell Switchmode Li-Ion BATTERY CHARGER with Power Path Management | ACTIVE | Li-Ion | 1 | Adjustable | 2.5 | 10.5 | Switch-Mode | I2C | PG, Temp Monitoring, Thermal Regulation | 24VQFN, 49DSBGA | -40 to 85 | 1.25 ¦ 1ku
BQ24392 | Charger detection device supporting BCDv1.2 with integrated USB2.0 switch | ACTIVE | [8 empty] | 10UQFN | -40 to 85 | 0.30 ¦ 1ku
BQ24271 | 1.5A, Single-Input, Single Cell Switchmode Li-Ion BATTERY CHARGER with Power Path Management and I2C | ACTIVE | Li-Ion | 1 | Adjustable | 1.5 | 6.5 | Switch-Mode | I2C | PG, Temp Monitoring, Thermal Regulation | 24VQFN, 49DSBGA | -40 to 85 | 1.13 ¦ 1ku
BQ24270 | 1.5A, Single-Input, Single Cell Switchmode Li-Ion BATTERY CHARGER with Power Path Management and I2C | ACTIVE | Li-Ion | 1 | Adjustable | 2.5 | 6.5 | Switch-Mode | I2C | PG, Temp Monitoring, Thermal Regulation | 24VQFN, 49DSBGA | -40 to 85 | 1.13 ¦ 1ku
BQ24166 | 2.5A, Dual-Input, Single Cell Switchmode Li-Ion Battery Charger with Power Path Management | ACTIVE | Li-Ion, Li-Polymer | 1 | 4.2 | 2.5 | 10 | Switch-Mode | I2C |  | 24VQFN, 49DSBGA | -40 to 85 | 1.95 ¦ 1ku
BQ24163 | 2.5A, Dual-Input, Single Cell Switchmode Li-Ion Battery Charger with Power Path | ACTIVE | Li-Ion, Li-Polymer | 1 | Adjustable | 2.5 | 10 | Switch-Mode | I2C | PG | 24VQFN, 49DSBGA | -40 to 85 | 1.95 ¦ 1ku
BQ24167 | 2.5A, Dual-Input, Single Cell Switchmode Li-Ion Battery Charger with Power Path Management | ACTIVE | Li-Ion, Li-Polymer | 1 | 4.2 | 2.5 | 10 | Switch-Mode | I2C |  | 24VQFN, 49DSBGA | -40 to 85 | 1.95 ¦ 1ku
BQ24158 | Fully Integrated Switch-Mode One-Cell Li-Ion Charger with Full USB-Compliance, VOVP=6.5v | ACTIVE |  | 1 |  | 1.25 | 6 | Switch-Mode | I2C | Safety Charge Timer, Temp Monitoring, USB OTG | 20DSBGA | -40 to 85 | 0.95 ¦ 1ku
BQ24075-Q1 | Automotive Catalog USB-Friendly Li-Ion Battery Charger and Power-Path Management IC, Vout 5.5V | ACTIVE |  | 1 | 4.2 | 1.5 | 6.4 | Linear | Standalone | Power Path | 16QFN | -40 to 125 | 1.20 ¦ 1ku
BQ24165 | 2.5A, Dual-Input, Single Cell Switchmode Li-Ion Battery Charger with Power Path Management | ACTIVE | Li-Ion, Li-Polymer | 1 | 4.2 | 2.5 | 10 | Switch-Mode | I2C |  | 24VQFN, 49DSBGA | -40 to 85 | 1.95 ¦ 1ku
BQ24161 | 2.5A, Dual-Input, Single Cell Switchmode Li-Ion Battery Charger with Power Path | ACTIVE | Li-Ion, Li-Polymer | 1 | Adjustable | 2.5 | 10 | Switch-Mode | I2C | PG | 24VQFN, 49DSBGA | -40 to 85 | 1.95 ¦ 1ku
BQ24160 | 2.5A, Dual-Input, Single Cell Switchmode Li-Ion Battery Charger with Power Path | ACTIVE | Li-Ion, Li-Polymer | 1 | Adjustable | 2.5 | 10 | Switch-Mode | I2C | PG | 24VQFN, 49DSBGA | -40 to 85 | 1.95 ¦ 1ku
BQ24159 | Fully Integrated Switch Mode One Cell Li-Ion Charger with Full USB-Compliance. | ACTIVE | Li-Ion, Li-Polymer | 1 | Adjustable | 1.5 | 9 | Switch-Mode | I2C | PG, Safety Charge Timer | 20DSBGA | -40 to 85 | 0.95 ¦ 1ku
BQ24168 | 2.5A, Dual-Input, Single Cell Switchmode Li-Ion Battery Charger with Power Path Management & and I2C | ACTIVE | Li-Ion, Li-Polymer | 1 | Adjustable | 2.5 | 6 | Switch-Mode | I2C | Power Path, Temp Monitoring, Thermal Regulation | 24VQFN, 49DSBGA | -40 to 85 | 1.95 ¦ 1ku
BQ24140 | 1.5A Dual Input Switchmode Charger with USB-OTG Support | ACTIVE | Li-Ion, Li-Polymer | 1 | Adjustable | 1.5 | 9 | Switch-Mode | I2C | PG, Power Path, Safety Charge Timer, Thermal Regulation | 30DSBGA | -40 to 85 | 1.60 ¦ 1ku
BQ24735 | 1-4 Cell Li+ Battery SMBus Charge Controller for Supporting Turbo Boost Mode | ACTIVE |  | 1, 2, 3, 4 |  | 8 |  | Switch-Mode |  |  | 20VQFN | -40 to 85 | 2.25 ¦ 1ku
BQ24725A | 1-4 Cell Li+ Battery SMBus Charge Controller with N-Channel Power MOSFET Selector | ACTIVE |  | 1, 2, 3, 4 |  | 8 | 24 | Switch-Mode |  |  | 20VQFN | -40 to 85 | 2.00 ¦ 1ku
BQ24130 | 600-kHz Synchronous Switch-Mode Li-Ion and Li-Polymer Host-Controlled Battery Charger | ACTIVE |  | 1, 2, 3 | 4.2 |  | 17 |  |  | Charges SuperCap | 20QFN | -40 to 85 | 1.95 ¦ 1ku
BQ25050 | 1A, Single-Input, Single Cell Li-Ion Battery Charger with 50-mA LDO | ACTIVE |  | 1 |  | 1 | 30 | Linear | Standalone |  | 10WSON | -40 to 85 | 0.60 ¦ 1ku
BQ25070 | 1A, Single cell, Linear Charger for LiFePO4 Applications | ACTIVE | LiFePO4 | 1 |  | 1 | 30 | Linear |  | Power Path | 10WSON | -40 to 85 | 0.75 ¦ 1ku
BQ24133 | Synchronous Switch-Mode Li-Ion and Li-Polymer Stand-Alone Battery Charger | ACTIVE | Li-Ion, Li-Polymer | 1, 2, 3 | 4.2 | 2.5 | 17 | Switch-Mode | Standalone |  | 24VQFN | -40 to 85 | 1.60 ¦ 1ku
BQ24707A | 1-4 Cell Li+ Battery SMBus Charge Controller With Independent Comparator and Advanced Circuit Prot. | ACTIVE |  | 1, 2, 3, 4 |  | 8 | 24 | Switch-Mode | SMBus | Default Delay | 20VQFN | -40 to 85 | 2.90 ¦ 1ku
BQ24171 | JEITA Compliant Stand-Alone Switch-Mode Li-Ion and Li-Polymer Battery Charger | ACTIVE |  | 1, 2, 3 | Adjustable | 4 | 17 | Switch-Mode | Standalone | JEITA, Power Path | 24VQFN | -40 to 85 | 1.70 ¦ 1ku
BQ24172 | 1.6-MHz Synchronous Switch-Mode Li-Ion and Li-Polymer Stand-alone Battery Charge | ACTIVE |  | 1, 2, 3 | Adjustable | 4 | 17 | Switch-Mode | Standalone | Power Path | 24VQFN | -40 to 85 | 1.70 ¦ 1ku
BQ24170 | 1.6-MHz Synchronous Switch-Mode Li-Ion and Li-Polymer Stand-alone Battery Charger | ACTIVE |  | 1, 2, 3 | 4.2 | 4 | 17 | Switch-Mode | Standalone | Power Path | 24VQFN | -40 to 85 | 1.70 ¦ 1ku
BQ24156A | Fully Integrated Switch Mode One-Cell Li-Ion Charger with Full USB Compliance | ACTIVE |  | 1 |  | 1.5 | 9 |  | I2C | Safety Charge Timer, Temp Monitoring | 20DSBGA | -40 to 85 | 0.95 ¦ 1ku
BQ24153A | Fully Integrated Switch Mode One-Cell Li-Ion Charger with Full USB Compliance | ACTIVE |  | 1 |  | 1.2 | 6 | Switch-Mode | I2C | Safety Charge Timer, Temp Monitoring, USB OTG | 20DSBGA | -40 to 85 | 0.95 ¦ 1ku
BQ24618 | Stand-Alone USB-Friendly Synchronous Switch-Mode Li-Ion or Li-Polymer Battery Charger | ACTIVE |  | 1, 2, 3, 4, 5, 6 |  | 10 | 28 |  | Standalone | Power Path, Safety Charge Timer, Temp Monitoring, USB-Friendly | 24VQFN | -40 to 85 | 2.75 ¦ 1ku
BQ24185 | Fully Integrated Switch-Mode One-Cell Li-Ion Charger with Full USB Compliance | ACTIVE |  | 1 |  | 1.5 | 16 |  | I2C | USB Source | 25DSBGA | -40 to 85 | 1.00 ¦ 1ku
UC2909-EP | Enhanced Product Switch-mode Lead-Acid Battery Charger with Differential Current Sense | HiRel | Lead Acid |  |  |  | 40 | Switch-Mode |  |  | 20SOIC | -55 to 125 | 5.50 ¦ 1ku
ACTIVE
BQ24707 | High-Frequency, High Performance SMBus Charge Controller | ACTIVE |  | 1, 2, 3, 4 |  | 8 | 24 | Switch-Mode | SMBus | Default Delay | 20VQFN | -40 to 85 | 2.90 ¦ 1ku
BQ24616 | JEITA Compatible Stand-Alone Synchronous Switch-Mode Li-Ion or Li-Polymer Battery Charger | ACTIVE |  | 1, 2, 3, 4, 5, 6 |  | 10 | 28 |  | Standalone | JEITA, Power Path, Safety Charge Timer, Temp Monitoring | 24VQFN | -40 to 85 | 2.75 ¦ 1ku
BQ25060 | 1A, Single-Input, Single Cell Li-Ion Battery Charger with 50mA LDO | ACTIVE |  | 1 |  | 1 | 30 | Linear | Standalone | Power Path | 10WSON | -40 to 85 | 0.65 ¦ 1ku
BQ24072T | 1.5A USB-Friendly Li-Ion Battery Charger and Power-Path Management IC | ACTIVE | Li-Ion, Li-Polymer | 1 | 4.2 | 1.5 | 6.4 | Linear | Standalone | Power Path, Temp Monitoring, Thermal Regulation | 16QFN | -40 to 85 | 1.00 ¦ 1ku
BQ24640 | High Efficiency Synchronous Switch-Mode Battery Charge Controller for Super Capacitor | ACTIVE | SuperCap | 1, 2, 3, 4, 5, 6, 7, 8, 9 |  | 10 | 28 |  | Standalone | Safety Charge Timer, Temp Monitoring | 16VQFN | -40 to 85 | 2.50 ¦ 100u
BQ24620 | 28V Synchronous Switch-Mode Charge Management IC for Lithium Phosphate Batteries | ACTIVE | LiFePO4 | 1, 2, 3, 4, 5, 6, 7 |  | 10 | 28 |  | Standalone | Safety Charge Timer, Temp Monitoring | 16VQFN | -40 to 85 | 2.00 ¦ 1ku
BQ24600 | Standalone Synchronous Switch-mode Charge Controller | ACTIVE |  | 1, 2, 3, 4, 5, 6 |  | 10 | 28 |  | Standalone | Safety Charge Timer, Temp Monitoring | 16VQFN | -40 to 85 | 2.75 ¦ 1ku
BQ24155 | Fully Integrated Switch-Mode One-Cell Li-Ion Charger with Full USB Compliance | ACTIVE |  | 1 |  | 1.2 | 6 | Switch-Mode | I2C | Safety Charge Timer, Temp Monitoring | 14VQFN | -40 to 85 | 0.95 ¦ 1ku
BQ24180 | Fully Integrated Switch-Mode 1-Cell Li-Ion Charger with Full USB Compliance | ACTIVE |  | 1 |  | 1.5 | 16 | Switch-Mode | I2C | Power Path | 25DSBGA |  | 1.00 ¦ 1ku
BQ24091 | 1A, Single-Input, Single-Cell Li-Ion Battery Charger with 100kΩ NTC | ACTIVE |  | 1 | 4.2 | 1 | 6.5 | Linear | Standalone | NTC | 10MSOP-PowerPAD | -40 to 150 | 0.40 ¦ 1ku
BQ24090 | 1A, Single Input, Single Cell Li-Ion Battery Charger w/ 10kΩ NTC ¦ Li-ion Linear Battery Charger IC | ACTIVE |  | 1 | 4.2 | 1 | 6.5 | Linear | Standalone | NTC | 10MSOP-PowerPAD | -40 to 150 | 0.40 ¦ 1ku
BQ24617 | Stand-Alone Synchronous Switch-Mode Li-Ion or Li-Polymer Battery Charger with 5V–24V VCC Input | ACTIVE |  | 1, 2, 3, 4, 5 |  | 10 | 24 |  | Standalone | Power Path, Safety Charge Timer, Temp Monitoring | 24VQFN | -40 to 85 | 2.75 ¦ 1ku
BQ24630 | Stand-Alone Synchronous Switch-Mode Lithium Phosphate Battery Charger with System Power Selector | ACTIVE | LiFePO4 | 1, 2, 3, 4, 5, 6, 7 |  | 10 | 28 |  | Standalone | Power Path, Safety Charge Timer, Temp Monitoring | 24VQFN | -40 to 85 | 2.00 ¦ 1ku
BQ24610 | Stand-Alone Synchronous Switch-Mode Li-Ion or Li-Polymer Battery Charger with 5V–28V VCC Input | ACTIVE |  | 1, 2, 3, 4, 5, 6 |  | 10 | 28 |  | Standalone | Power Path, Safety Charge Timer, Temp Monitoring | 24VQFN | -40 to 85 | 2.75 ¦ 1ku
BQ24079T | 1.5A USB-Friendly Li-Ion Battery Charger and Power-Path Management IC | ACTIVE |  | 1 | 4.1 | 1.5 | 6.4 | Linear | Standalone | Power Path | 16QFN | -40 to 85 | 1.00 ¦ 1ku
BQ24075T | 1.5A USB-Friendly Li-Ion Battery Charger and Power-Path Management IC with 4.2 VBAT | ACTIVE |  | 1 | 4.2 | 1.5 | 6.4 | Linear | Standalone | Power Path | 16QFN | -40 to 85 | 1.00 ¦ 1ku
BQ24765 | SMBus Controlled Battery Charger with Integrated FETs | ACTIVE | LiFePO4 | 1, 2, 3, 4 |  | 4 | 24 | Switch-Mode | SMBus | Power Path, Thermal Regulation | 34VQFN | -40 to 155 | 3.00 ¦ 1ku
BQ24055 | 800mA, Single-Input, Single Cell Li-Ion Battery Charger with Automatic AC/USB Detection and PG | ACTIVE | Li-Ion | 1 | 4.2 | 0.8 | 28 | CC/CV | Standalone |  | 12WSON |  | 0.50 ¦ 1ku
BQ24052 | 800mA, Single-Input, Single Cell Li-Ion Battery Charger with Automatic AC/USB Detection, Rntc=100k | ACTIVE | Li-Ion | 1 | 4.2 | 0.8 | 28 | CC/CV | Standalone |  | 10SON |  | 0.50 ¦ 1ku
BQ24050 | 800mA, Single-Input, Single Cell Li-Ion Battery Charger with Automatic AC/USB Detection. ¦ Linear | ACTIVE | Li-Ion | 1 | 4.2 | 0.8 | 28 | CC/CV | Standalone |  | 10SON |  | 0.50 ¦ 1ku
BQ24041 | 1A Single-Input, Single Cell Li-Ion Battery Charger with Auto Start. Vovp=7.1V | ACTIVE | Li-Ion | 1 | 4.2 | 0.8 | 28 | CC/CV | Standalone |  | 10SON |  | 0.45 ¦ 1ku
BQ24040 | 1A Single-Input, Single Cell Li-Ion Battery Charger with Auto Start. Vovp=6.6V ¦ Linear | ACTIVE | Li-Ion | 1 | 4.2 | 0.8 | 28 | CC/CV | Standalone |  | 10SON | -40 to 85 | 0.45 ¦ 1ku
BQ24753A | Host-Controlled Li-Ion and Li-Polymer Battery Charger with Low Iq and System Power Selector | ACTIVE |  | 2, 3, 4 |  | 10 | 24 | Switch-Mode |  | Power Path | 28VQFN | -40 to 85 | 2.50 ¦ 1ku
BQ24079 | 1.2A USB-Friendly Li-Ion Battery Charger and Power-Path Management IC with 4.1 VBAT | ACTIVE |  | 1 | 4.1 | 1.5 | 6.4 | Linear | Standalone | Power Path | 16QFN | -40 to 85 | 1.00 ¦ 1ku
BQ24150A | Fully Integrated Switch-Mode One-Cell Li-Ion Charger with Full USB Compliance and USB-OTG Support | ACTIVE | Li-Ion, Li-Polymer | 1 |  | 1.2 | 6 | Switch-Mode | I2C | Safety Charge Timer, Thermal Regulation | 20DSBGA | -40 to 85 | 0.90 ¦ 1ku
BQ24151A | Fully Integrated Switch-Mode One-Cell Li-Ion Charger with Full USB Compliance and USB-OTG Support | ACTIVE | Li-Ion, Li-Polymer | 1 |  | 1.2 | 6 | Switch-Mode | I2C | Safety Charge Timer, Thermal Regulation | 20DSBGA | -40 to 85 | 0.90 ¦ 1ku
BQ24450 | Integrated Charge Controller for Lead-Acid Batteries | ACTIVE |  | Multiple | Adjustable | >2 | 40 | Linear | Standalone |  | 16SOIC |  | 2.75 ¦ 1ku
BQ25040 | 1.1A, Single-Input, Single Cell Li-Ion Battery Charger With 50mA LDO in 2x3 QFN | ACTIVE | Li-Ion | 1 | 4.2 | 1.2 | 6.5 | Linear | Standalone | PG, Thermal Regulation | 10WSON | -40 to 125 | 0.55 ¦ 1ku
BQ24031-Q1 | Automotive Catalog Dual Input Li-Ion Charger with Dynamic Power-Path Management, Output Regulated to | ACTIVE | Li-Ion, Li-Polymer | 1 | 4.1 | 1.5 | 16 | Linear | Standalone | Power Path, Safety Charge Timer, Temp Monitoring, Thermal Regulation | 20QFN | -40 to 85 | 2.25 ¦ 1ku
BQ24104 | Synchronous Switchmode, Li-Ion & Li-Pol Charge Mngmt IC (bqSwitcher) | ACTIVE | Li-Ion, Li-Polymer | 1, 2 | 4.2 | 2 | 16 | Switch-Mode | Standalone |  | 20QFN | -40 to 85 | 2.00 ¦ 1ku
BQ24232 | USB Friendly 0.5A Li+ Charger w/ Dynamic Power Management, 10.5V OVP | ACTIVE |  | 1 | 4.2 | 0.5 | 10.2 | Linear |  |  | 16QFN | -40 to 85 | 1.00 ¦ 1ku
BQ24230 | USB Friendly 0.5A Li+ Charger w/ Dynamic Power Management, 6.6V OVP | ACTIVE |  | 1 | 4.2 | 0.5 | 6.5 | Linear |  |  | 16QFN | -40 to 85 | 1.00 ¦ 1ku
BQ24075 | USB-Friendly Li-Ion Battery Charger and Power-Path Management IC, Vout 5.5V | ACTIVE |  | 1 | 4.2 | 1.5 | 6.4 | Linear | Standalone | Power Path | 16QFN | -40 to 85 | 1.00 ¦ 1ku
BQ24074 | USB-Friendly Li-Ion Battery Charger and Power-Path Management IC, 10.5V OVP | ACTIVE |  | 1 | 4.2 | 1.5 | 10.2 | Linear | Standalone | Power Path | 16QFN | -40 to 85 | 1.00 ¦ 1ku
BQ24073 | USB-Friendly Li-Ion Battery Charger and Power-Path Management IC, Vout 4.4V | ACTIVE |  | 1 | 4.2 | 1.5 | 6.4 | Linear | Standalone | Power Path | 16QFN | -40 to 85 | 1.00 ¦ 1ku
BQ24072 | USB-Friendly Li-Ion Battery Charger and Power-Path Management IC, Vout 200mV above Vbat ¦ Linear | ACTIVE | Li-Ion, Li-Polymer | 1 | 4.2 | 1.5 | 6.4 | Linear | Standalone | Power Path, Temp Monitoring, Thermal Regulation | 16QFN | -40 to 85 | 1.00 ¦ 1ku
BQ24083 | 1-cell Li-Ion Charger w/ 4.06V Charge Voltage | ACTIVE | Li-Ion, Li-Polymer | 1 | 4.2 | 1 | 4.2 | Linear | Standalone | Safety Charge Timer | 10SON | -40 to 125 | 0.85 ¦ 1ku
BQ24152 | Fully Integrated Switch-Mode One-Cell Li-Ion Charger with Full USB Compliance and USB-OTG Support | ACTIVE | Li-Ion, Li-Polymer | 1 |  | 1.2 | 6 | Switch-Mode | I2C | Safety Charge Timer, Temp Monitoring, Thermal Regulation | 20DSBGA | -40 to 85 | 0.90 ¦ 1ku
BQ24151 | Fully Integrated Switch-Mode One-Cell Li-Ion Charger with Full USB Compliance and USB-OTG Support | ACTIVE | Li-Ion, Li-Polymer | 1 |  | 1.2 | 6 | Switch-Mode | I2C | Safety Charge Timer, Temp Monitoring, Thermal Regulation | 20DSBGA | -40 to 85 | 0.90 ¦ 1ku
BQ24150 | Fully Integrated Switch-Mode One-Cell Li-Ion Charger with Full USB Compliance and USB-OTG Support | ACTIVE | Li-Ion, Li-Polymer | 1 |  | 1.2 | 6 | Switch-Mode | I2C | Safety Charge Timer, Temp Monitoring, Thermal Regulation | 20DSBGA | -40 to 85 | 0.90 ¦ 1ku
BQ24088 | 750 mA Single Chip Li-Ion/Li-Pol Charge Management IC with Thermal Regulation | ACTIVE | Li-Ion, Li-Polymer | 1 | 4.2 | 0.75 | 6.5 |  | Standalone | Thermal Regulation | 10SON | 0 to 125 | 0.90 ¦ 1ku
BQ24745 | SMBus-Controlled Level 2 Multi-Chemistry Battery Charger With Input Current Detect Comparator | ACTIVE | Lead Acid, Li-Ion, Li-Polymer, NiCd, NiMH | 1, 2, 3, 4 |  | 8 | 24 | Switch-Mode | SMBus | Power Path | 28VQFN | 0 to 125 | 2.90 ¦ 1ku
BQ24087 | 750mA SINGLE-CHIP Li-Ion/Li-Pol CHARGE MANAGEMENT IC with Thermal Regulation | ACTIVE | Li-Ion, Li-Polymer | 1 | 4.2 | 0.75 | 6.5 |  | Standalone | Safety Charge Timer, Temp Monitoring, Thermal Regulation | 10SON | 0 to 125 | 0.90 ¦ 1ku
BQ24086 | 750mA SINGLE-CHIP Li-Ion/Li-Pol CHARGE MANAGEMENT IC with Thermal Regulation | ACTIVE | Li-Ion, Li-Polymer | 1 | 4.2 | 0.75 | 6.5 |  | Standalone | Safety Charge Timer, Temp Monitoring, Thermal Regulation | 10SON | 0 to 125 | 0.90 ¦ 1ku
BQ24085 | 750mA SINGLE-CHIP Li-Ion/Li-Pol CHARGE MANAGEMENT IC with Thermal Regulation | ACTIVE | Li-Ion, Li-Polymer | 1 | 4.2 | 0.75 | 6.5 |  | Standalone | Safety Charge Timer, Temp Monitoring, Thermal Regulation | 10SON | 0 to 125 | 0.90 ¦ 1ku
BQ24109 | Synchronous Switchmode, Li-Ion & Li-Pol Charge Mngmt IC (bqSwitcher) | ACTIVE | Li-Ion, Li-Polymer | 1 | 4.2 | 2 | 16 | Switch-Mode | Standalone |  | 20QFN | -40 to 125 | 2.00 ¦ 1ku
BQ24125 | Single Chip Switchmode Li-Ion and Li-Polymer Charge Management IC with Enhanced EMI Performance | ACTIVE | Li-Ion, Li-Polymer | 1, 2, 3 | Adjustable | 2 | 16 | Switch-Mode | Standalone | Enhanced EMI, Temp Monitoring | 20QFN | -40 to 125 | 3.00 ¦ 1ku
BQ24103A | Standalone Synchronous Switch-mode Li-Ion Charger with 2A FET | ACTIVE | Li-Ion, Li-Polymer | 1, 2 | 4.2 | 2 | 16 | Switch-Mode | Standalone |  | 20QFN | -40 to 85 | 2.00 ¦ 1ku
BQ24018 | Single Chip Li-Ion Charge Management IC for Handheld Applications (bqTINY) | ACTIVE | Li-Ion, Li-Polymer | 1 | 4.3 | 1 | 16.5 | Linear | Standalone | CE, Safety Charge Timer, Temp Monitoring, TTE | 10SON | -40 to 125 | 1.15 ¦ 1ku
BQ24113A | Host-Controlled Synchronous Swithc-Mode Li-Ion Charger w/2A FET, 1 or 2 Cell | ACTIVE | Li-Ion, Li-Polymer | 1, 2 | 4.2 | 2 | 16 | Switch-Mode |  |  | 20QFN | -40 to 85 | 2.00 ¦ 1ku
BQ25017 | Dual Input Charger with Integrated Synchronous Buck Converter, Fixed Output 1.8V | ACTIVE | Li-Ion, Li-Polymer | 1 | 4.2 | 0.5 | 6.5 | Linear |  |  | 20QFN | -40 to 125 | 1.60 ¦ 1ku
LP3919 | CDMA Cellular Phone Power Management Unit | ACTIVE | [8 empty] | 49DSBGA |  | 1.29 ¦ 1ku
BQ25015 | Dual Input Charger with Integrated Synchronous Buck Converter, Output Adjustable | ACTIVE | Li-Ion, Li-Polymer | 1 | 4.2 | 0.5 | 6.5 | Linear |  |  | 20QFN | -40 to 125 | 1.60 ¦ 1ku
BQ24740 | Multi-Cell Synchronous Switch-mode Battery Charger | PREVIEW | Lead Acid, Li-Ion, Li-Polymer, NiCd, NiMH | 2, 3, 4 |  | 10 | 24 | Switch-Mode |  | Power Path, Safety Charge Timer, Temp Monitoring, Thermal Regulation | 28VQFN | -40 to 85
BQ24031 | Dual Input Li-Ion Charger with Dynamic Power-Path Management, Output Regulated to 6V Battery | ACTIVE | Li-Ion, Li-Polymer | 1 | 4.1 | 1.5 | 16 | Linear | Standalone | Power Path, Safety Charge Timer, Temp Monitoring, Thermal Regulation | 20QFN | -40 to 125 | 1.80 ¦ 1ku
BQ24081 | 1-cell Li-Ion Charger w/ 1-A FET, Timer Enable and Temperature Sensing | ACTIVE | Li-Ion, Li-Polymer | 1 | 4.2 | 1 | 6.5 | Linear | Standalone | Safety Charge Timer, Temp Monitoring, TE, TS | 10SON | -40 to 85 | 0.85 ¦ 1ku
BQ24071 | Li-Ion Charger with Dynamic Power-Path Management, Output regulated to 6V | ACTIVE | Li-Ion, Li-Polymer | 1 | 2.4 | 1.5 | 16 | Linear | Standalone | Power Path, Safety Charge Timer, Temp Monitoring | 20QFN | -40 to 85 | 1.32 ¦ 1ku
BQ24064 | Linear 1-Cell Li-Ion Charger w/ Thermal Regulation, 10.5V OVP, Temp Sense | ACTIVE | Li-Ion, Li-Polymer | 1 |  | 1 | 16.5 | Linear | Standalone | OVP, Safety Charge Timer, Temp Monitoring, TS | 10SON | -40 to 85 | 0.95 ¦ 1ku
BQ24061 | Linear 1-Cell Li-Ion Charger w/Thermal Regulation, 6.5V OVP, Charge Enable | ACTIVE | Li-Ion, Li-Polymer | 1 |  | 1 | 16.5 | Linear | Standalone | CE, OVP, Safety Charge Timer | 10SON | -40 to 85 | 0.95 ¦ 1ku
BQ24060 | Linear 1-Cell Li-Ion Charger w/Thermal Regulation, 6.5V OVP, Temp Sense | ACTIVE | Li-Ion, Li-Polymer | 1 |  | 1 | 16.5 | Linear | Standalone | OVP, Safety Charge Timer, Temp Monitoring, TS | 10SON | -40 to 85 | 0.95 ¦ 1ku
BQ24027 | bqTINY-II Dual Input USB/AC Adpater 1-Cell Li-Ion Charger w/Charge Enable & AC Present, No Taper | ACTIVE | Li-Ion, Li-Polymer | 1 |  | 1 | 6.5 | Linear | Standalone | Safety Charge Timer | 10SON | -40 to 85 | 1.15 ¦ 1ku
BQ24080 | 1-cell Li-Ion Charger w/ 1-A FET, AC Present and Charge Enable | ACTIVE | Li-Ion, Li-Polymer | 1 | 4.2 | 1 | 6.5 | Linear | Standalone | CE, PG, Safety Charge Timer | 10SON | -40 to 85 | 0.85 ¦ 1ku
BQ24070 | Li-Ion Charger with Dynamic Power-Path Management, Output regulated to 4.4V | ACTIVE | Li-Ion, Li-Polymer | 1 | 2.4 | 1.5 | 16 | Linear | Standalone | Power Path, Safety Charge Timer, Temp Monitoring | 20QFN | -40 to 85 | 1.32 ¦ 1ku
BQ24123 | Synchronous Switch-Mode 2-cell Li-Ion Charger w/2A FET, enhanced EMI performance | ACTIVE | Li-Ion, Li-Polymer | 1, 2 | 4.2 | 2 | 16 | Switch-Mode | Standalone | Enhanced EMI, Temp Monitoring | 20QFN | -40 to 85 | 2.00 ¦ 1ku
BQ24120 | Synchronous Switch-Mode 1-cell Li-Ion Charger w/2A FET, enhanced EMI performance | ACTIVE | Li-Ion, Li-Polymer | 1 | 4.2 | 2 | 16 | Switch-Mode | Standalone | Enhanced EMI, Temp Monitoring | 20QFN | -40 to 85 | 2.00 ¦ 1ku
LP3917 | CDMA Cellular Phone Power Management Unit | ACTIVE | [8 empty] | 49DSBGA |  | 1.11 ¦ 1ku
BQ24038 | Dual Input Li-Ion Charger with Dynamic Power Path, Output regulated to 4.4V, Vbat 4.4V | ACTIVE | Li-Ion, Li-Polymer | 1 | 4.3 | 1.5 | 16 | Linear | Standalone | Power Path, Safety Charge Timer, Temp Monitoring, Thermal Regulation | 20QFN | -40 to 85 | 1.80 ¦ 1ku
BQ24032A | Dual Input Li-Ion Charger with Dynamic Power Path, Output regulated to 4.4V, Vbat 4.2V | ACTIVE | Li-Ion, Li-Polymer | 1 | 4.2 | 1.5 | 16 | Linear | Standalone | Power Path, Safety Charge Timer, Temp Monitoring, Thermal Regulation | 20QFN | -40 to 85 | 1.80 ¦ 1ku
LM3658 | Dual Source USB/AC Li Chemistry Charger IC for Portable Applications | ACTIVE | Li-Ion, Li-Polymer | 1 | 4.2 | 1 | 6 | Linear | Standalone | Safety Charge Timer, Temp Monitoring, USB Source | 10WSON | -40 to 85 | 0.45 ¦ 1ku
BQ25010 | 500mA Li-Ion Charger w/Integrated 150mA Synchronous Buck Converter, Output Adjustable | ACTIVE | Li-Ion | 1 | 4.2 | 0.5 | 6.5 | Linear |  | Safety Charge Timer | 20QFN | -40 to 85 | 1.50 ¦ 1ku
LP3947 | USB/AC Adaptor, Single Cell Li-Ion Battery Charger IC | ACTIVE | Li-Ion | 1 | 4.2 | 0.75 | 6 | Linear | I2C | Safety Charge Timer, Temp Monitoring, USB Source | 14WSON | -40 to 85 | 1.10 ¦ 1ku
BQ24108 | Standalone Synchronous Switch-mode Li-Ion Charger w/2A FET in QFN-20, 1-Cell | ACTIVE | Li-Ion, Li-Polymer | 1 | 4.2 | 2 | 16 | Switch-Mode | Standalone |  | 20QFN | -40 to 85 | 2.00 ¦ 1ku
BQ24026 | bqTINY-II Dual Input USB/AC Adpater 1-Cell Li-Ion Charger w/Timer Enable & Temp Sense, No Taper | ACTIVE | Li-Ion, Li-Polymer | 1 | 4.2 | 1 | 6.5 | Linear | Standalone | Safety Charge Timer, Temp Monitoring, TE, TS | 10SON | -40 to 85 | 1.15 ¦ 1ku
BQ24115 | Host-controlled Synchronous, Switch-Mode Li-Ion Charger w/2A FET in QFN-20, 1 to 3 cells | ACTIVE | Li-Ion, Li-Polymer | 1, 2 | Adjustable | 2 | 16 | Switch-Mode |  |  | 20QFN | -40 to 85 | 3.50 ¦ 1ku
BQ24113 | Host-controlled Synchronous Switch-Mode Li-Ion Charger w/2A FET in QFN-20, 1- or 2-cell | ACTIVE | Li-Ion, Li-Polymer | 1, 2 | 4.2 | 2 | 16 | Switch-Mode |  |  | 20QFN | -40 to 85 | 2.00 ¦ 1ku
BQ24105 | Standalone Synchronous Switch-Mode Li-Ion Charger w/2A FET in QFN-20, 1 to 3 Cells | ACTIVE | Li-Ion, Li-Polymer | 1, 2 | Adjustable | 2 | 16 | Switch-Mode | Standalone |  | 20QFN | -40 to 85 | 3.00 ¦ 1ku
BQ24103 | Standalone Synchronous Switch-mode Li-Ion Charger w/2A FET in QFN-20, 1- or 2-cell | ACTIVE | Li-Ion, Li-Polymer | 1, 2 | 4.2 | 2 | 16 | Switch-Mode | Standalone |  | 20QFN | -40 to 85 | 2.00 ¦ 1ku
BQ24100 | Standalone Synchronous Switch-mode Li-Ion Charger w/2A FET in QFN-20, 1-Cell | ACTIVE | Li-Ion, Li-Polymer | 1 | 4.2 | 2 | 16 | Switch-Mode | Standalone |  | 20QFN | -40 to 85 | 2.00 ¦ 1ku
BQ24024 | bqTINY-II Dual Input USB/AC Adpater 1-Cell Li-Ion Charger w/Term Enable & Temp Sense in QFN-10 | ACTIVE | Li-Ion, Li-Polymer | 1 | 4.2 | 1 | 6.5 | Linear | Standalone | Safety Charge Timer, TS, TTE | 10SON | -40 to 125 | 1.15 ¦ 1ku
BQ24025 | bqTINY-II Dual Input USB/AC Adpater 1-Cell Li-Ion Charger w/Charge Enable & Temp Sense, 7hr Timer | ACTIVE |  | 1 | 4.2 | 1 | 6.5 | Linear | Standalone | CE, Safety Charge Timer, Temp Monitoring, TS | 10SON | -40 to 85 | 1.15 ¦ 1ku
BQ24702 | Multi-Chemistry Battery Charge Controller and System Power Selector | ACTIVE | Lead Acid, Li-Ion, Li-Polymer, NiCd, NiMH | Multiple | Adjustable | >2 | 28 | Switch-Mode |  | Power Path | 24TSSOP | -40 to 125 | 2.10 ¦ 1ku
BQ24014 | bqTINY(TM) Linear 1-cell Li-Ion Charger w/ 1-A FET, Temp Sense & Charge Enable in QFN-10 | ACTIVE | Li-Ion, Li-Polymer | 1 | 4.2 | 1 | 16.5 | Linear | Standalone | CE, Safety Charge Timer, Temp Monitoring, TS | 10SON | -40 to 85 | 1.15 ¦ 1ku
BQ24703 | Multi-Chemistry Battery Charge Controller and System Power Selector | ACTIVE | Lead Acid, Li-Ion, Li-Polymer, NiCd, NiMH | Multiple | Adjustable | >2 | 28 | Switch-Mode |  | Power Path | 24TSSOP, 28VQFN | -40 to 125, -40 to 85 | 2.10 ¦ 1ku
BQ24022 | bqTINY-II Dual Input USB/AC Adpater 1-Cell Li-Ion Charger w/Charge Enable & Power Good in QFN-10 | ACTIVE | Li-Ion, Li-Polymer | 1 | 4.2 | 1 | 6.5 | Linear | Standalone | CE, PG, Safety Charge Timer | 10SON | -40 to 125 | 1.15 ¦ 1ku
BQ24020 | bqTINY-II Dual Input USB/AC Adpater 1-Cell Li-Ion Charger w/Charge Enable & Temp Sense in QFN-10 | ACTIVE | Li-Ion, Li-Polymer | 1 | 4.2 | 1 | 6.5 | Linear |  | CE, Safety Charge Timer, Temp Monitoring, TS | 10SON | -40 to 125 | 1.15 ¦ 1ku
BQ24013 | bqTINY(TM) Linear 1-cell Li-Ion Charger w/ 1-A FET, Charge Enable & Term Enable in QFN-10 | ACTIVE | Li-Ion, Li-Polymer | 1 | 4.2 | 1 | 16.5 | Linear | Standalone | CE, Safety Charge Timer, TTE | 10SON | -40 to 85 | 1.15 ¦ 1ku
BQ24012 | bqTINY(TM) Linear 1-cell Li-Ion Charger w/ 1-A FET, AC Present & Charge Enable in QFN-10 | ACTIVE | Li-Ion, Li-Polymer | 1 | 4.2 | 1 | 16.5 | Linear | Standalone | CE, PG, Safety Charge Timer | 10SON | -40 to 85 | 1.15 ¦ 1ku
BQ24010 | bqTINY(TM) Linear 1-cell Li-Ion Charger w/ 1-A FET, AC Present and Temp Sense in QFN-10 | ACTIVE | Li-Ion, Li-Polymer | 1 | 4.2 | 1 | 16.5 | Linear | Standalone | PG, Safety Charge Timer, Temp Monitoring, TS | 10SON | -40 to 85 | 1.15 ¦ 1ku
BQ24401 | Switch-mode NiCd/NiMH Battery Charger with dT/dt Termination | ACTIVE | NiCd, NiMH | Multiple |  | >2 | 6 | Switch-Mode |  | Safety Charge Timer, Temp Monitoring | 8SOIC, 8TSSOP | -20 to 70 | 1.55 ¦ 1ku
BQ24400 | Switch-mode NiCd/NiMH Battery Charger with Peak Voltage Detection Termination | ACTIVE | NiCd, NiMH | Multiple |  | >2 | 6 | Switch-Mode |  | Safety Charge Timer, Temp Monitoring | 8SOIC, 8TSSOP | -20 to 70 | 1.55 ¦ 1ku
BQ24205 | 500-mA, 4.1-V Li-Ion Charger for Current-Limited App. in MSOP-8 | ACTIVE | Li-Ion, Li-Polymer | 1 | 4.2 | 0.5 | 13.5 | Current Limited |  | Safety Charge Timer, Temp Monitoring | 8MSOP-PowerPAD | -40 to 85 | 1.10 ¦ 1ku
BQ24204 | 500-mA, 4.2-V Li-Ion Charger for Current-Limited App. in MSOP-8 | ACTIVE | Li-Ion, Li-Polymer | 1 | 4.2 | 0.5 | 13.5 | Current Limited |  | Safety Charge Timer | 8MSOP-PowerPAD | -40 to 85 | 0.85 ¦ 1ku
BQ24203 | 500-mA, 4.1-V Li-Ion Charger for Current-Limited App. w/Charge Status in MSOP-8 | ACTIVE | Li-Ion, Li-Polymer | 1 | 4.2 | 0.5 | 13.5 | Current Limited |  | Safety Charge Timer, STAT | 8MSOP-PowerPAD | -40 to 85 | 1.10 ¦ 1ku
BQ24202 | 500-mA, 4.2-V Li-Ion Charger for Current-Limited App. w/Charge Status in MSOP-8 | ACTIVE | Li-Ion, Li-Polymer | 1 | 4.2 | 0.5 | 13.5 | Current Limited |  | Safety Charge Timer, STAT | 8MSOP-PowerPAD | -40 to 85 | 0.85 ¦ 1ku
BQ24201 | 500-mA, 4.1-V Li-Ion Charger for Current-Limited App. w/Temp Sense in MSOP-8 | ACTIVE | Li-Ion, Li-Polymer | 1 | 4.2 | 0.5 | 13.5 | Current Limited |  | Safety Charge Timer, STAT, Temp Monitoring, TS | 8MSOP-PowerPAD | -40 to 85 | 1.30 ¦ 1ku
BQ24200 | 500-mA, 4.2-V Li-Ion Charger for Current-Limited App. w/Temp Sense in MSOP-8 | ACTIVE | Li-Ion, Li-Polymer | 1 | 4.2 | 0.5 | 13.5 | Current Limited |  | Safety Charge Timer, STAT, Temp Monitoring, TS | 8MSOP-PowerPAD | -40 to 85 | 1.10 ¦ 1ku
BQ24005 | Linear 2-cell Li-Ion Battery Charger w/Integrated FET, Two LED | ACTIVE | Li-Ion, Li-Polymer | 2 | 8.4 | 1.2 | 10 | Linear |  | Safety Charge Timer, Temp Monitoring | 20HTSSOP | -20 to 70 | 1.60 ¦ 1ku
BQ24002 | Linear 1-cell Li-Ion Battery Charger w/Integrated FET, Two LED | ACTIVE | Li-Ion, Li-Polymer | 1 | 4.2 | 1.2 | 10 | Linear |  | Safety Charge Timer, Temp Monitoring | 20HTSSOP, 20VQFN | -20 to 70, -40 to 70 | 1.60 ¦ 1ku
BQ24008 | Linear 1-cell Li-Ion Battery Charger W/Integrated FET, Bi-Color LED | ACTIVE | Li-Ion, Li-Polymer | 1 | 4.2 | 1.2 | 10 | Linear |  | Safety Charge Timer, Temp Monitoring | 20HTSSOP | -20 to 70 | 1.60 ¦ 1ku
BQ24007 | Linear 1-cell Li-Ion Battery Charger w/Integrated FET, One LED | ACTIVE | Li-Ion, Li-Polymer | 1 | 4.2 | 1.2 | 10 | Linear |  | Safety Charge Timer, Temp Monitoring | 20HTSSOP, 20VQFN | -20 to 70, -40 to 70 | 2.00 ¦ 1ku
BQ24006 | Linear 2-cell Li-Ion Battery Charger w/Integrated FET, Bi-Color LED | ACTIVE | Li-Ion, Li-Polymer | 2 | 8.4 | 1.2 | 10 | Linear |  | Safety Charge Timer, Temp Monitoring | 20HTSSOP | 0 to 70 | 2.00 ¦ 1ku
BQ24004 | Linear 2-cell Li-Ion Battery Charger w/Integrated FET, One LED | ACTIVE | Li-Ion, Li-Polymer | 2 | 8.4 | 1.2 | 10 | Linear |  | Safety Charge Timer, Temp Monitoring | 20HTSSOP | 0 to 70 | 1.60 ¦ 1ku
BQ24003 | Linear 1-cell Li-Ion Battery Charger W/Integrated FET, Bi-Color LED | ACTIVE | Li-Ion, Li-Polymer | 1 | 4.2 | 1.2 | 10 | Linear |  | Safety Charge Timer, Temp Monitoring | 20HTSSOP, 20VQFN | -40 to 70, 0 to 70 | 1.60 ¦ 1ku
BQ24001 | Linear 1-cell Li-Ion Battery Charger w/Integrated FET, One LED | ACTIVE | Li-Ion, Li-Polymer | 1 | 4.2 | 1.2 | 10 | Linear |  | Safety Charge Timer, Temp Monitoring | 20HTSSOP, 20VQFN | -40 to 70, 0 to 70 | 2.00 ¦ 1ku
LM3622 | Lithium-Ion Battery Charger Controller | ACTIVE | Li-Ion | 1, 2 |  | 0.015 | 24 | Linear |  |  | 8SOIC | -20 to 85 | 1.06 ¦ 1ku
LM3420 | Lithium-Ion Battery Charge Controller | ACTIVE | Li-Ion | 1, 2, 3, 4 | 4.2 | 0.015 | 20 | Linear |  |  | 5SOT-23 | -40 to 125 | 0.88 ¦ 1ku
UCC3956 | Switch-mode Lead-Acid Battery Charger with Differential Current Sense | ACTIVE | Li-Ion, Li-Polymer | Multiple |  | >2 | 20 | Switch-Mode |  | Safety Charge Timer | 20PDIP, 20SOIC | -20 to 70 | 2.55 ¦ 1ku
UC3909 | Switch-mode Lead-Acid Battery Charger with Differential Current Sense | ACTIVE | Lead Acid | Multiple |  | >2 | 40 | Switch-Mode |  | Temp Monitoring | 20PDIP, 20SOIC | -20 to 70 | 3.05 ¦ 1ku
UC3906 | Linear Lead-Acid Battery Charger | HiRel | Lead Acid | Multiple |  | >2 | 40 | Linear |  |  | 16PDIP, 16SOIC, 20PLCC | -20 to 70 | 2.75 ¦ 1ku
ACTIVE
UC2909 | Switch-mode Lead-Acid Battery Charger with Differential Current Sense | ACTIVE | Lead Acid |  |  |  | 40 | Switch-Mode |  |  | 20PDIP, 20SOIC | -40 to 85 | 3.05 ¦ 1ku
UC2906 | Linear Lead-Acid Battery Charger | ACTIVE | Lead Acid |  |  |  | 40 | Linear |  |  | 16PDIP, 20PLCC, 16SOIC | -40 to 70 | 2.75 ¦ 1ku
BQ2954 | Switch-mode Li-Ion Charge Controller | ACTIVE | Li-Ion, Li-Polymer | Multiple | Adjustable | >2 | 5.5 | Switch-Mode |  | Safety Charge Timer, Temp Monitoring | 16PDIP, 16SOIC | 0 to 70 | 2.00 ¦ 1ku
BQ25570 | Ultra Low Power Harvester Power Management IC with Boost Charger, and Nano-Powered Buck Converter | PREVIEW | Lead Acid, Li-Ion, Li-Polymer, LiFePO4, NiCd, NiMH | 1 | Adjustable | 0.2 | 3 |  |  | Built In DC-DC Buck | 20VQFN
BQ25505 | Ultra Low Power Harvester Power Management IC with Boost Charger, and Autonomous Power Multiplexor | PREVIEW | Lead Acid, Li-Ion, Li-Polymer, LiFePO4, NiCd, NiMH | 1 |  | 0.2 | 3 | Switch-Mode |  | Autonomous Power Path Gate Drive | 20VQFN
BQ25012 | 500mA Li-Ion Charger w/Integrated 150mA Synchronous Buck Converter, Output 1.8V | ACTIVE | Li-Ion | 1 | 4.2 | 0.5 | 6.5 | Linear |  | Safety Charge Timer | 20QFN | -40 to 125 | 1.50 ¦ 1ku
BQ24292I | I2C Controlled 4.5A Single-Cell USB/Adapter Charger With Narrow VDC Power Path Management | ACTIVE |  | 1 | Adjustable | 4.5 | 3.9 | Switch-Mode | I2C | USB PSEL, IR Comp, STAT/PG, Thermal Regulation | 24VQFN | -40 to 85 | 2.45 ¦ 1ku
BQ24251 | 2A Single Input I2C/Standalone Switch-Mode Li-Ion Battery Charger | PREVIEW | [8 empty] | 30DSBGA | -40 to 85
BQ24250 | 2A Single Input I2C/Standalone Switch-Mode Li-Ion Battery Charger | PREVIEW |  | 1 | 4.2 | 2 | 10.5 | Switch-Mode |  |  | 24VQFN, 30DSBGA | -40 to 85
BQ24212 | 800mA, Single-Input, Single Cell Li-Ion Battery Solar Charger | PREVIEW | [8 empty] | 10WSON | -40 to 85
BQ24105-Q1 | Automotive Catalog Standalone Synchronous Switch-Mode Li-Ion Charger w/2A FET in QFN-20, 1 to 3 Cell | ACTIVE | Li-Ion, Li-Polymer | 1, 2 | Adjustable | 2 | 16 | Switch-Mode | Standalone |  | 20QFN | -40 to 85 | 3.90 ¦ 1ku
BQ24093 | 1A, Single-Input, Single-Cell Li-Ion Battery Charger with Operation Over JEITA and 100kΩ NTC | ACTIVE |  | 1 | 4.2 | 1 | 6.5 | Linear | Standalone | JEITA, NTC | 10MSOP-PowerPAD | -40 to 150 | 0.40 ¦ 1ku
BQ24092 | 1A, Single-Input, Single-Cell Li-Ion Battery Charger with Operation Over JEITA and 10kΩ NTC | ACTIVE |  | 1 | 4.2 | 1 | 6.5 | Linear | Standalone | JEITA, NTC | 10MSOP-PowerPAD | -40 to 150 | 0.40 ¦ 1ku
BQ24035 | Dual Input Li-Ion Charger with Dynamic Power Path, Output Cutoff at 6V, Vbat 4.2V | ACTIVE | Li-Ion, Li-Polymer | 1 | 4.2 | 1.5 | 16 | Linear | Standalone | Power Path, Safety Charge Timer, Temp Monitoring, Thermal Regulation | 20QFN | -40 to 85 | 1.80 ¦ 1ku
BQ24030-Q1 | Automotive Catalog Single-Chip Charge and System Power-Path Management IC (bqTINY) | ACTIVE | Li-Ion, Li-Polymer | 1 | 4.2 | 1.5 | 16 | Linear | Standalone | Power Path, Safety Charge Timer, Temp Monitoring | 20QFN | -40 to 85 | 2.25 ¦ 1ku
BQ24030 | Dual Input Li-Ion Charger with Dynamic Power-Path Management, Output regulated to 6V, Vbat 4.2V | ACTIVE | Li-Ion, Li-Polymer | 1 | 4.2 | 1.5 | 16 | Linear | Standalone | Power Path, Safety Charge Timer, Temp Monitoring, Thermal Regulation | 20QFN | -40 to 85 | 1.80 ¦ 1ku
BQ24023 | bqTINY-II Dual Input USB/AC Adpater 1-Cell Li-Ion Charger w/Charge Enable, Term Enable in QFN-10 | ACTIVE | Li-Ion, Li-Polymer | 1 | 4.2 | 1 | 6.5 | Linear | Standalone | CE, Safety Charge Timer, TTE | 10SON | -40 to 85 | 1.15 ¦ 1ku
BQ2057W | Low Dropout Linear 2-cell Li-Ion Charge Controller with AutoCompTM, 8.4V | ACTIVE | Li-Ion, Li-Polymer | 2 | 8.4 | >2 | 15 | Linear |  | Temp Monitoring | 8SOIC, 8TSSOP | -20 to 70 | 0.80 ¦ 1ku
BQ2057T | Low Dropout Linear 2-cell Li-Ion Charge Controller with AutoCompTM, 8.2V | ACTIVE | Li-Ion, Li-Polymer | 2 | 8.2 | >2 | 15 | Linear |  | Temp Monitoring | 8SOIC, 8TSSOP | -20 to 70 | 0.80 ¦ 1ku
BQ2057C | Low Dropout Linear 1-cell Li-Ion Charge Controller with AutoCompTM, 4.2V | ACTIVE | Li-Ion, Li-Polymer | 1 | 4.2 | >2 | 15 | Linear |  | Temp Monitoring | 8SOIC, 8TSSOP, 8VSSOP | -20 to 70 | 0.70 ¦ 1ku
BQ2057 | Low Dropout Linear 1-cell Li-Ion Charge Controller with AutoCompTM, 4.1V | ACTIVE | Li-Ion, Li-Polymer | 1 | 4.1 | >2 | 15 | Linear |  | Temp Monitoring | 8SOIC, 8TSSOP, 8VSSOP | -20 to 70 | 0.70 ¦ 1ku
BQ2054 | Switch-mode Li-Ion Battery Charger in PDIP or SOIC Package | ACTIVE | Li-Ion, Li-Polymer | Multiple |  | >2 | 5.5 | Switch-Mode |  | Safety Charge Timer, Temp Monitoring | 16PDIP, 16SOIC | -20 to 70 | 2.90 ¦ 1ku
BQ2031 | Switch-mode Lead-Acid Battery Charger with User-Selectable Charge Algorithms | ACTIVE | Lead Acid | Multiple |  | >2 | 5.5 | Switch-Mode | Standalone | Safety Charge Timer, Temp Monitoring | 16PDIP, 16SOIC | -20 to 70 | 2.80 ¦ 1ku
BQ2005 | Switch-mode NiCd/NiMH Battery Charger for Sequential Charging Of Dual Battery Packs | ACTIVE | NiCd, NiMH | Multiple |  | >2 | 5.5 | Switch-Mode | Standalone | Safety Charge Timer, Temp Monitoring | 20SOIC | -20 to 70 | 2.65 ¦ 1ku
BQ2004H | Switch-mode NiCd/NiMH Battery Charger w/Negative dV, Peak Voltage Detection, dT/dt Termination | ACTIVE | NiCd, NiMH | Multiple |  | >2 | 5.5 | Switch-Mode | Standalone | Safety Charge Timer, Temp Monitoring | 16PDIP, 16SOIC | -20 to 70 | 2.15 ¦ 1ku
BQ2004E | Switch-mode NiCd/NiMH Battery Charger w/Negative dV, Peak Voltage Detection, dT/dt Termination | ACTIVE | NiCd, NiMH | Multiple |  | >2 | 5.5 | Switch-Mode | Standalone | Safety Charge Timer, Temp Monitoring | 16PDIP, 16SOIC | -20 to 70 | 2.15 ¦ 1ku
BQ2004 | Switch-mode NiCd/NiMH Battery Charger w/Negative dV, Peak Voltage Detection, dT/dt Termination | ACTIVE | NiCd, NiMH | Multiple |  | >2 | 5.5 | Switch-Mode | Standalone | Safety Charge Timer, Temp Monitoring | 16PDIP, 16SOIC | -20 to 70 | 2.15 ¦ 1ku
BQ2003 | Switch-mode NiCd/NiMH Battery Charger with Negative dV and dT/dt Termination | ACTIVE | NiCd, NiMH |  |  | >2 | 5.5 | Switch-Mode |  | Safety Charge Timer, Temp Monitoring | 16PDIP, 16SOIC | -40 to 85, 0 to 70 | 2.20 ¦ 1ku
BQ2002T | NiCd/NiMH Charge Controller with dT/dt Termination | ACTIVE | NiCd, NiMH |  |  | >2 | 6 | Current Limited |  | Safety Charge Timer, Temp Monitoring | 8PDIP, 8SOIC | 0 to 70 | 0.85 ¦ 1ku
BQ2002G | NiCd/NiMH Charge Controller with Negative dV and Peak Voltage Detection Termination | ACTIVE | NiCd, NiMH |  |  | >2 | 6 | Current Limited |  | Safety Charge Timer, Temp Monitoring | 8PDIP, 8SOIC | 0 to 70 | 0.85 ¦ 1ku
BQ2002F | NiCd/NiMH Charge Controller with Negative dV and Peak Voltage Detection Termination | ACTIVE | NiCd, NiMH |  |  | >2 | 6 | Current Limited | Standalone | Safety Charge Timer, Temp Monitoring | 8PDIP, 8SOIC | 0 to 70 | 0.85 ¦ 1ku
BQ2002E | NiCd/NiMH Charge Controller with Negative dV and Peak Voltage Detection Termination | ACTIVE | NiCd, NiMH |  |  | >2 | 6 | Current Limited | Standalone | Safety Charge Timer, Temp Monitoring | 8PDIP, 8SOIC | 0 to 70 | 0.85 ¦ 1ku
BQ2002D | NiCd/NiMH Charge Controller with dT/dt Termination | ACTIVE | NiCd, NiMH |  |  | >2 | 6 | Current Limited |  | Safety Charge Timer, Temp Monitoring | 8SOIC | 0 to 70 | 0.85 ¦ 1ku
BQ2002C | NiCd/NiMH Charge Controller with Negative dV and Peak Voltage Detection Termination | ACTIVE | NiCd, NiMH |  |  | >2 | 6 | Current Limited | Standalone | Safety Charge Timer, Temp Monitoring | 8PDIP, 8SOIC | 0 to 70 | 0.85 ¦ 1ku
BQ2002 | NiCd/NiMH Charge Controller with Negative dV and Peak Voltage Detection Termination | ACTIVE | NiCd, NiMH |  |  | >2 | 6 | Current Limited | Standalone | Safety Charge Timer, Temp Monitoring | 8PDIP, 8SOIC | 0 to 70 | 0.85 ¦ 1ku
BQ2000T | Switch-mode Multi-Chemistry Battery Charger with dT/dt Termination | ACTIVE | Li-Ion, Li-Polymer, NiCd, NiMH | 1, 2, 3, 4 | Adjustable | >2 | 6 | Switch-Mode | Standalone | Temp Monitoring, TS, STAT | 8PDIP, 8SOIC, 8TSSOP | -20 to 70 | 1.75 ¦ 1ku
BQ2000 | Switch-mode Multi-Chemistry Battery Charger with Peak Voltage Detection Termination | ACTIVE | Li-Ion, Li-Polymer, NiCd, NiMH | 1, 2, 3, 4 | Adjustable | >2 | 6 | Switch-Mode | Standalone | Temp Monitoring, TS, STAT | 8PDIP, 8SOIC, 8TSSOP | -20 to 70 | 1.45 ¦ 1ku