## Tokin SuperCap Calculator (2)
NOTE: ESR is specified in the datasheet for room temperature.
If wide temperature operation is desired, need to get ESR
| Super Cap Calculator |  |  |  | data for the entire temperature range
To find out how much backup time is available for a given capacitor device.
Enter
|  | Capacitance (in F) | 1 | Farads |  | Tokin P/N | Cap Val | Voltage | Height | Diameter | ESR
|  | Charge voltage (in V) | 5.5 | V |  | asdasd | 0.47 | 5V | 20mm | 12mm | 16
|  | Cut off voltage (in V) | 2.5 | V |  |  | 0.55
|  | ESR of the cap (in ohms) | 16 | ohms
|  | Backup current (in Amps) | 0.005 | A
Calculated
|  | Max backup time | 584 | seconds
To find the value of the capacitor which will meet your backup time.
You will need to iterate several different ESR values!
Enter
|  | Backup time | 3600 | seconds
|  | Charge voltage (in V) | 5 | V
|  | Cut off voltage (in V) | 2.55 | V
|  | ESR of the cap (in ohms) | 16 | ohms
|  | Backup current (in Amps) | 0.01 | A
Calculated
|  | Capacitance value | 15.7205 | Farads

## Tokin SuperCap Calculator
NOTE: ESR is specified in the datasheet for room temperature.
If wide temperature operation is desired, need to get ESR
| Super Cap Calculator |  |  |  | data for the entire temperature range
To find out how much backup time is available for a given capacitor device.
Enter
|  | Capacitance (in F) | 0.47 | Farads |  | Tokin P/N | Cap Val | Voltage | Height | Diameter | ESR
|  | Charge voltage (in V) | 5 | V |  | asdasd | 0.47 | 5V | 20mm | 12mm | 16
|  | Cut off voltage (in V) | 3 | V |  |  | 0.55
|  | ESR of the cap (in ohms) | 16 | ohms
|  | Backup current (in Amps) | 0.005 | A
Calculated
|  | Max backup time | 180.48 | seconds
To find the value of the capacitor which will meet your backup time.
You will need to iterate several different ESR values!
Enter
|  | Backup time | 120 | seconds
|  | Charge voltage (in V) | 5 | V
|  | Cut off voltage (in V) | 3 | V
|  | ESR of the cap (in ohms) | 16 | ohms
|  | Backup current (in Amps) | 0.005 | A
Calculated
|  | Capacitance value | 0.3125 | Farads