## Flyback
FPS Design Assistant ver.1.20
By Choi
|  | Blue cell | is the input parameters
|  | Red cell | is the output parameters
1. Define the system specifications
| Minimum Line voltage (Vlinemin) | 195 | V.rms
| Maximum Line voltage (Vlinemax) | 265 | V.rms
| Line frequency (fL) | 50 | Hz
|  | Vo(n) |  | Io(n) |  | Po(n) |  | KL(n)
| 1st output for feedback | 5 | V | 2 | A | 10 | W | 100 | %
| 2nd output |  | V | 2 | A | 0 | W | 0 | %
| 3rd output |  | V | 1.5 | A | 0 | W | 0 | %
| 4th output |  | V | 0.5 | A | 0 | W | 0 | %
| 5th output |  | V | 0.1 | A | 0 | W | 0 | %
| 6th output |  | V |  | A | 0 | W | 0 | %
| Maximum output power (Po) = | 10 | W
| Estimated efficiency (Eff) | 70 | %
| Maximum input power (Pin) = | 14.2857 | W
2. Determine DC link capacitor and DC link voltage range
| DC link capacitor (CDC) | 150 | uF
| Minimum DC link voltage (VDCmin) = | 272.9949 | V
| Maximum DC link voltage (VDCmax)= | 374.7666 | V
3. Determine Maximum duty ratio (Dmax)
| Maximum duty ratio (Dmax) | 0.48
| Max nominal MOSFET voltage (Vdsnom) = | 626.7618 | V
| Output voltage reflected to primary (VRO)= | 251.9953 | V
4. Determine transformer primary inductance (Lm)
| Switching frequency of FPS (fs) | 130 | kHz
| Ripple factor (KRF) | 0.33
| Primary side inductance (Lm) = | 14008.8392 | uH
| Maximum peak drain current (Idspeak) = | 0.145 | A
| RMS drain current (Idsrms) = | 0.07689 | A |  | 448.1389
| Maximum DC link voltage in CCM (VDCCCM) | 374.7666 | V
5. Choose the proper FPS considering the input power and current limit
| Typical current limit of FPS (Iover) | 2.5 | A
| Minimum Iover considering tolerance of 12% | 2.2 | A | > | 0.145 |  | A
->O.K.
6. Determine the proper core and the minimum primary turns
| Saturation flux density (Bsat) | 0.35 | T
| Cross sectional area of core (Ae) | 20 | mm2
| Minimum primary turns (Npmin)= | 5003.1568 | T
7. Determine the number of turns for each output
|  | Vo(n) |  | VF(n) |  |  | # of turns
| Vcc (Use Vcc start voltage) |  | V | 1.2 | V | 0.43636 | => | 0 | T
| 1st output for feedback | 5 | V | 0.5 | V | 2 | => | 2 | T
| 2nd output | 0 | V | 0.5 | V | 0.18182 | => | 0 | T
| 3rd output | 0 | V | 1.2 | V | 0.43636 | => | 0 | T
| 4th output | 0 | V | 1.2 | V | 0.43636 | => | 0 | T
| 5th output | 0 | V | 1.2 | V | 0.43636 | => | 0 | T
| 6th output | 0 | V | 0 | V | 0 | => | 0 | T
| VF : Forward voltage drop of rectifier diode |  |  | Primary turns (Np)= |  |  |  | 91.6346 | T
--->More turns required !!!
| Ungapped AL value (AL) | 2130 | nH/T2
| Gap length (G) ; center pole gap = | 0.0032635 | mm
8. Determine the wire diameter for each winding
|  | Diameter |  | Parallel |  | ID(n)rms |  | (A/mm2)
| Primary winding | 0.2 | mm | 1 | T | 0.07689 | A | 2.4487
| Vcc winding |  | mm | 2 | T | 0.1 | A | #DIV/0!
| 1st output winding | 0.5 | mm | 4 | T | 3.6667 | A | 4.671
| 2nd output winding |  | mm | 4 | T | 0 | A | #DIV/0!
| 3rd output winding |  | mm | 3 | T | 0 | A | #DIV/0!
| 4th output winding |  | mm | 2 | T | 0 | A | #DIV/0!
| 5th output winding |  | mm | 1 | T | 0 | A | #DIV/0!
| 6th output winding |  | mm |  | T | #DIV/0! | A | #DIV/0!
| Copper area (Ac) = | 4.4473 | mm2
| Fill factor (KF) | 0.15
| Required window area (Awr) | 29.6489 | mm2
9. Choose the rectifier diode in the secondary side
|  | VD(n) |  |  |  | ID(n)rms
| Vcc diode | 1.7846 |  | V |  | 0.1 | A
| 1st output diode | 13.1796 |  | V |  | 3.6667 | A
| 2nd output diode | 0.7436 |  | V |  | 0 | A
| 3rd output diode | 1.7846 |  | V |  | 0 | A
| 4th output diode | 1.7846 |  | V |  | 0 | A
| 5th output diode | 1.7846 |  | V |  | 0 | A
| 6th output diode | 0 |  | V |  | #DIV/0! | A
10. Determine the output capacitor
|  | Co(n) |  | RC(n) |  | Icap(n) |  | ΔVo(n)
| 1st output capacitor | 3300 | uF | 100 | mΩ | 3.0733 | A | 0.66657 | V
| 2nd output capacitor |  | uF | 100 | mΩ | #VALUE! | A | #DIV/0! | V
| 3rd output capacitor |  | uF | 300 | mΩ | #VALUE! | A | #DIV/0! | V
| 4th output capacitor |  | uF | 300 | mΩ | #VALUE! | A | #DIV/0! | V
| 5th output capacitor |  | uF | 480 | mΩ | #VALUE! | A | #DIV/0! | V
| 6th output capacitor |  | uF |  | mΩ | #DIV/0! | A | #DIV/0! | V
11. Design RCD snubber
| Primary side leakage inductance (Llk) | 4 | uH
| Maximum Voltage of snubber capacitor (Vsn) | 160 | V
| Maximum snubber capacitor voltage ripple | 7 | %
| Snubber resistor (Rsn)= | -2692.7512 | ㏀
| Snubber capacitor (Csn)= | -0.04081 | nF |  |  | 0.40206
| Power loss in snubber resistor (Psn)= | -0.009507 | W | (In Normal Operation)
| Peak drain current at VDCmax (Ids2) = | 0.13618 | A
| Max Voltage of Csn at VDCmax (Vsn2)= | 179.7756 | V
| Max Voltage stress of MOSFET (Vdsmax)= | 554.5422 | V
12. Design Feedback control loop
| Control-to-output DC gain = | 33.5375
| Control-to-output zero (wz) = | 3030.303 | rad/s => |  | fz= | 482.5323 |  | Hz
| Control-to-output RHP zero (wrz)= | 211038.961 | rad/s => |  | frz= | 33604.9301 |  | Hz
| Control-to-output pole (wp)= | 121.2121 | rad/s => |  | fp= | 19.3013 |  | Hz
| Voltage divider resistor (R1) | 5.6 | ㏀
| Voltage divider resistor (R2)= | 5.6 | ㏀
| Opto coupler diode resistor (RD) | 1 | ㏀
| KA431 Bias resistor (Rbias) | 1.2 | ㏀
| Feeback pin capacitor (CB) = | 33 | nF
| Feedback Capacitor (CF) = | 47 | nF
| Feedback resistor (RF) = | 1.2 | ㏀
| Feedback integrator gain (wi) = | 11398.1763 | rad/s => |  | fi= | 1814.9962 |  | Hz
| Compensator zero (wzc)= | 3128.9111 | rad/s => |  | fzc= | 498.2343 |  | Hz
| Compensator pole (wpc)= | 10101.0101 | rad/s => |  | fpc= | 1608.4411 |  | Hz
| 16 | 28.2438 | 41.0992 | 69.3429 |  | 16 | -37.8047 | -88.73 | -126.5346
| 25 | 26.2447 | 37.2286 | 63.4733 |  | 25 | -49.4318 | -88.0169 | -137.4488
| 40 | 23.3018 | 33.1615 | 56.4634 |  | 40 | -59.6008 | -86.8329 | -146.4338
| 63 | 19.9193 | 29.2529 | 49.1722 |  | 63 | -65.6687 | -85.0339 | -150.7026
| 100 | 16.2461 | 25.3323 | 41.5784 |  | 100 | -67.572 | -82.2047 | -149.7767
| 160 | 12.5303 | 21.4786 | 34.0089 |  | 160 | -65.0826 | -77.8711 | -142.9536
| 250 | 9.2706 | 18.0903 | 27.3609 |  | 250 | -58.6525 | -72.1795 | -130.8321
| 400 | 6.4432 | 15.0362 | 21.4794 |  | 400 | -48.2865 | -65.1942 | -113.4807
| 630 | 4.554 | 12.7187 | 17.2727 |  | 630 | -36.7872 | -59.7128 | -96.5
| 1000 | 3.4631 | 10.7725 | 14.2356 |  | 1000 | -26.3709 | -58.3381 | -84.709
| 1600 | 2.9391 | 8.6433 | 11.5823 |  | 1600 | -18.8267 | -62.1315 | -80.9582
| 2500 | 2.7344 | 6.063 | 8.7974 |  | 2500 | -14.7442 | -68.5038 | -83.2481
| 4000 | 2.6755 | 2.7317 | 5.4072 |  | 4000 | -13.3968 | -75.187 | -88.5839
| 6300 | 2.7272 | -0.87703 | 1.8502 |  | 6300 | -14.83 | -80.1947 | -95.0247
| 10000 | 2.9304 | -4.7432 | -1.8128 |  | 10000 | -19.2334 | -83.7117 | -102.9451
| 16000 | 3.4431 | -8.7649 | -5.3218 |  | 16000 | -27.1321 | -86.0411 | -113.1732
| 25000 | 4.4664 | -12.6181 | -8.1517 |  | 25000 | -37.7276 | -87.4592 | -125.1868
| 40000 | 6.3849 | -16.6906 | -10.3057 |  | 40000 | -50.6548 | -88.4101 | -139.0649
| 63000 | 9.0982 | -20.6324 | -11.5342 |  | 63000 | -62.3769 | -88.9901 | -151.367
| 100000 | 12.4885 | -24.6441 | -12.1556 |  | 100000 | -71.7269 | -89.3637 | -161.0905
Note on C23: 2-3uF per 1 watt
Note on C28: For CCM operation, it is recommended to set Dmax < 0.5 to avoid subharmonic oscillation
Note on C29: When ignoring voltage spike

## FPS Line-up
Device | Recommend New Device | Function | [5 empty] | Protection Mode |  |  |  | Soft Start Option | PKG | Cross Reference | Application | Application Note www.fairchildsemi.com | Features
|  | Vdmax (V) | Ipeak (A) | Pin(max)(W)_open frame [adaptor type] |  | Fopr (KHz) | Rds(on) max (Ω) | Over Load | Over Current | Over Voltage | Thermal Shutdown
|  |  |  | 85-265VAC | 230VAC
1st Generation 800V Class
KA1M0280RB | KA5x0280R | 800 | 1.2 | 25 | 30 | 67 | 7 | A/R | NO | A/R | A/R | NO | TO-220F-4L | TOP223Y | DVD | AN4105 AN4106
KA1x0380RB | KA5x0380R | 800 | 2.15 | 40 | 50 | 67/50 | 5 | A/R | NO | A/R | A/R | NO | TO-220F-4L | TOP224Y | VCR / DVD
KA1x0680B | FS7M0680 | 800 | 4 | 80 | 100 | 100/67 | 2 | Latch | NO | Latch | Latch | YES | TO-3P-5L | Original | PC, SMPS | AN4105 AN4104
KA1H0680RFB | FS7M0680 | 800 | 4 | 80 | 100 | 100 | 2 | A/R | NO | A/R | A/R | YES | TO-3PF-5L
KA1M0680RB | FS7M0680 | 800 | 4 | 80 | 100 | 67 | 2 | A/R | NO | A/R | A/R | YES | TO-3P-5L
KA1M0880B(F) | FS7M0880 | 800 | 5 | 110 | 130 | 67 | 1.5 | Latch | NO | Latch | Latch | YES | TO-3P(F)-5L | Original | PC, SMPS
KA1M0880D | FS7M0880 | 800 | 5 | 110 | 130 | 67 | 1.5 | Latch | NO | Latch | Latch | YES | TO-3P-5L |  |  |  | Optimized for forward converter
KA2S0680B | FS8S0765RCB | 800 | 4 | 80 | 100 | 20~150 | 2 | Latch | NO | Latch | Latch | YES | TO-3P-5L | STR-F6653 | Monitor | AN4105 AN4103
KA3S0680RFB | KA5Q0765RTH | 800 | 4 | 80 | 100 | 20~150 | 2 | A/R | NO | A/R | A/R | YES | TO-3PF-5L | STR-S6707 | C-TV | AN4105 AN4102
KA3S0880RFB | KA5Q12656RT | 800 | 5 | 110 | 130 | 20~150 | 1.5 | A/R | NO | A/R | A/R | YES | TO-3PF-5L
1st Generation 650V Class
KA1H0165RN | KA5x0165RN | 650 | 0.6 | 10 | 10 | 100 | 10 | A/R | NO | A/R | A/R | YES | 8DIP | TOP222P | Charger | AN4105 AN4101
KA1H0165R | KA5x0165R | 650 | 0.6 | 15 | 15 | 100 | 10 | A/R | NO | A/R | A/R | NO | TO-220F-4L | TOP222Y
KA1M0265R | KA5x0265R | 650 | 1.2 | 25 | 30 | 67 | 6 | A/R | NO | A/R | A/R | NO | TO-220F-4L | TOP223Y | Auxiliary Power | AN4105 AN4106
KA1M0365R | KA5x0365R | 650 | 2.15 | 40 | 50 | 67 | 4.5 | A/R | NO | A/R | A/R | NO | TO-220F-4L | TOP224Y | STB
KA1x0565R | FSDM0565R | 650 | 3.5 | 50 | 60 | 100/67 | 2.2 | A/R | NO | A/R | A/R | NO | TO-220F-4L | TOP227Y | Note-PC Adaptor
KA1M0765R | KA5M0765RQC | 650 | 5 | 100 | 120 | 67 | 1.6 | A/R | NO | A/R | A/R | YES | TO-3P-5L | Original | SMPS | AN4105
KA1M0965R | KA5M0965Q | 650 | 6 | 120 | 145 | 67 | 1.2 | A/R | NO | A/R | A/R | YES | TO-3P-5L
2nd Generation 800V Class
KA5x0280R |  | 800 | 1.2 | 25 | 30 | 100/67 | 7 | A/R | A/R | A/R | A/R | NO | TO-220F-4L | TOP223Y | DVD | AN4105 AN4106
KA5x0380R |  | 800 | 2.15 | 40 | 50 | 100/67/50 | 5 | A/R | A/R | A/R | A/R | NO | TO-220F-4L | TOP224Y | STB
KA5P0680C |  | 800 | 4 | 80 | 100 | 20~150 | 2 | A/R | Latch | A/R | Latch | YES | TO-220-5L | Original | PC SMPS | AN4105, AN4104 | Intelligent Power Saving Mode
2nd Generation 650V Class
KA5x0165R |  | 650 | 0.6 | 15 | 15 | 100/67/50 | 10 | A/R | A/R | A/R | A/R | NO | TO-220F-4L | TOP222Y TOP222P | Charger Auxiliary | AN4105 AN4101
KA5x0165RN | FSDL0165RN | 650 | 0.6 | 10 | 10 | 100/67/50 | 10 | A/R | A/R | A/R | A/R | NO | 8DIP
KA5x02659RN | FSDx0265RN | 650 | 0.9 | 15 | 17 | 100/67 | 6 | A/R | A/R | A/R | A/R | NO | 8DIP | TOP223Y | Auxiliary Power
KA5H0265RC |  | 650 | 1.2 | 25 | 30 | 100 | 6 | A/R | A/R | A/R | A/R | YES | TO-220-5L |  |  | AN4105 AN4106
KA5x0265R |  | 650 | 1.2 | 25 | 30 | 67/50 | 6 | A/R | A/R | A/R | A/R | NO | TO-220F-4L
KA5x0365RN | FSDx0365RN | 650 | 2.15 | 25 | 30 | 67/50 | 4.5 | A/R | A/R | A/R | A/R | NO | 8DIP | TOP224P | STB
KA5x0365R |  | 650 | 2.15 | 40 | 50 | 100/67/50 | 4.5 | A/R | A/R | A/R | A/R | NO | TO-220F-4L | TOP224Y
KA5M0765RQC |  | 650 | 5 | 100 | 120 | 67 | 1.6 | A/R | A/R | A/R | A/R | YES | TO-220-5L | Original | SMPS | AN4105
KA5M0965Q |  | 650 | 6 | 120 | 145 | 67 | 1.2 | Latch | Latch | Latch | Latch | YES | TO-3P-5L
KA5S0765C | FS8S0765RCB | 650 | 4 | 80 | 100 | Sync. | 1.6 | Latch | Latch | Latch | Latch | YES | TO-220-5L | STR-F6653 | Monitor | AN4105 AN4103
KA5S0965 | FS6S0965RCB | 650 | 6 | 120 | 145 | Sync. | 1.2 | Latch | Latch | Latch | Latch | YES | TO-3P-5L | STR-F6654
KA5S12656 | FS6S1265RE | 650 | 6 | 120 | 145 | Sync. | 0.9 | Latch | Latch | Latch | Latch | YES | TO-3P-5L | STR-F6656
KA5S1265 | FS6S1265RE | 650 | 8 | 160 | 190 | Sync. | 0.9 | Latch | Latch | Latch | Latch | YES | TO-3P-5L | STR-F6656
KA5Q0565RT |  | 650 | 3.5 | 70 | 80 | QRC | 2.2 | A/R | Latch | A/R | Latch | NO | TO-220F-5L |  | C-TV | AN4105 AN4102 | 1.Burst Mode Operation for low stdby 2.Simple application with both primary and secondary side regulation
KA5Q0740RT |  | 400 | 5 | 100 | - | QRC | 1.1 | A/R | Latch | A/R | Latch | NO | TO-220F-5L | -
KA5Q0765RTH | FSCQ0765RT | 650 | 5 | 100 | 130 | QRC | 1.6 | A/R | Latch | A/R | Latch | NO | TO-220F-5L | STR-F6653
KA5Q12656RT |  | 650 | 6 | 150 | 180 | QRC | 0.9 | A/R | Latch | A/R | Latch | NO | TO-220F-5L | STR-F6654
KA5Q1265RF |  | 650 | 8 | 200 | 230 | QRC | 0.9 | A/R | Latch | A/R | Latch | NO | TO-3PF-5L | STR-F6656
KA5Q1265RFH |  | 650 | 8 | 200 | 230 | QRC | 0.9 | A/R | Latch | A/R | Latch | NO | TO-3PF-5L | STR-F6656
KA5Q1565RF |  | 650 | 11.5 | 270 | 300 | QRC | 0.65 | A/R | Latch | A/R | Latch | NO | TO-3PF-5L | -
3rd Generation
FS6M07652RTC | FSDM07652R | 650 | 2 | 55 | 65 | 70 | 1.6 | A/R | A/R | A/R | Latch | YES | TO-220F-5L | Original | LCD Monitor | AN4105 AN4116 | Burst Mode Operation for low stdby
FS6M12653RTC |  | 650 | 3.2 | 80 | 95 | 70 | 0.9 | A/R | A/R | A/R | Latch | YES | TO-220F-5L
FS6S0765RCH | FS8S0765RCB | 650 | 4 | 80 | 100 | Sync. | 1.6 | A/R | A/R | A/R | A/R | YES | TO-220-5L | STR-F6653 | Monitor | AN4105 AN4108 | Burst Mode Operation for low stdby
FS6S0965RT | FS6S0965RCB | 650 | 6 | 120 | 145 | Sync. | 1.2 | A/R | Latch | A/R | Latch | YES | TO-220F-5L | STR-F6654
FS6S0965R |  | 650 | 6 | 120 | 145 | Sync. | 1.2 | A/R | Latch | A/R | Latch | YES | TO-3P-5L | STR-F6654
FS6S0965RCB |  | 650 | 6 | 120 | 145 | Sync. | 1.2 | A/R | A/R | A/R | A/R | YES | TO-220-5L | STR-F6654
FS6S1265RE |  | 650 | 8 | 160 | 190 | Sync. | 0.9 | A/R | A/R | A/R | A/R | YES | TO-3P-5L | STR-F6656
FS6S1565RB |  | 650 | 9.7 | 200 | 240 | Sync. | 0.65 | A/R | A/R | A/R | A/R | YES | TO-3P-5L | -
FS7M0680 |  | 800 | 4 | 80 | 100 | 66 | 2 | Latch | Latch | Latch | Latch | YES | TO-3P-5L | Original | PDP, PC | AN4104
FS7M0880 |  | 800 | 5 | 110 | 130 | 66 | 1.5 | Latch | Latch | Latch | Latch | YES | TO-3P-5L | Original
FS8S0765RCB |  | 650 | 4 | 80 | 100 | Sync. | 1.6 | A/R | A/R | NO | A/R | YES | TO-220-5L | STR-G5653 |  |  | PSR, Low stdby power
FS6X1220RT |  | 200 | 3.2 | 40 | @36-75VDC | 300 | 0.3 | A/R | NO | A/R | A/R | NO | TO-220F-5L | DPA426R | DC/DC off-line
FS6X1220RD |  | 200 | 3.2 | 40 | @36-75VDC | 300 | 0.3 | A/R | NO | A/R | A/R | NO | D2-PAK-5L | DPA426R
Green FPS
FSDH0165 | FSDM311 | 650 | 0.6 | 9 / [7] | 9 / [7] | 100 | 18 | A/R | NO | NO | A/R | NO | 8DIPH | TNY266P | Charger | AN4105 AN4111 | 1Chip 1PKG
FSDH0165D | FSDM311 | 650 | 0.48 | 9 / [7] | 9 / [7] | 100 | 18 | A/R | NO | NO | A/R | NO | 8DIPH | TNY266P
FSDH565 | FSD200/FSD210 | 650 | 0.3 | 6 / [5] | 6 / [5] | 100 | 38 | A/R | NO | NO | A/R | NO | 8DIPH | TNY264P
FSD200(M) |  | 700 | 0.3 | 6 / [5] | 9 / [6] | 134 | 32 | A/R | NO | NO | A/R | YES | 7DIP(7LSOP) | TNY264P | Charger |  | 1Chip 1PKG
FSD210(M) |  | 700 | 0.3 | 6 / [5] | 9 / [6] | 134 | 32 | A/R | NO | NO | A/R | YES | 7DIP(7LSOP) | TNY264P
FSDM311 |  | 650 | 0.48 | 9 / [7] | 9 / [7] | 70 | 19 | A/R | NO | A/R | A/R | YES | 8DIP | VIPer22A | PC Aux |  | 2Chip 1PKG
FSDL312 |  | 650 | 1.2 | 15 | 17 | 50 | 10 | A/R | A/R | A/R | A/R | YES | 8DIP
FSD1000 |  | 700 | [10 empty] | 12DIPH |  | PC |  | 1Chip 1PKG
FSDL0165RN(L) |  | 650 | 1.2 | 15 | 17 | 50 | 10 | A/R | A/R | A/R | A/R | YES | 8DIP(8LSOP) |  | DVDP/STB
FSDx0265RN |  | 650 | 1.5 | 20 | 23 | 100/67 | 6 | A/R | A/R | A/R | A/R | YES | 8DIP
FSDx0365RN |  | 650 | 2.15 | 25 | 30 | 67/50 | 4.5 | A/R | A/R | A/R | A/R | YES | 8DIP
FSDM0565R |  | 650 | 2.3 | 60 | 70 | 66 | 2.2 | A/R | A/R | A/R | Latch | YES | TO-220F-6L |  | LCD Monitor
FSDM07652R |  | 650 | 2.5 | 75 | 85 | 66 | 1.6 | A/R | A/R | A/R | Latch | YES | TO-220F-6L
FSCQ0765RT |  | 650 | [10 empty] | TO-220F-5L |  | CTV
FSCQ1565RT |  | 650 | [10 empty] | TO-220F-5L
FSCQ1565RG |  | 650 | [10 empty] | TO-3PF-6L
FSCQ2065RG |  | 650 | [10 empty] | TO-3PF-6L
A/R-Auto Restart
The letter 'x' stands for H/M/L separately. Each letter 'H','M' & 'L' means 100KHz/70KHz/50KHz.
Pin(max) Test Condition :
85-265VAC : | Flyback Converter, Discontinuous Current Mode, Dmax=0.50, Vin=100VDC
230VAC : | Flyback Converter, Discontinuous Current Mode, Dmax=0.25, Vin=220VDC
under development
not recommend for new design