## INSTRUCTIONS READ ME FIRST!
UCC28019 Design Calculator
This spreadsheet guides the User through the design process for a CONTINUOUS CONDUCTION MODE PFC BOOST converter using the UCC28019 controller.
1. The Macros must be ENABLED.
2. The Analysis ToolPak Add-In must be checked.
• This feature can be found in the Tools Menu.
• Select Add-Ins
• Check the box next to Analysis ToolPak
3. Enter the desired design parameters in the YELLOW shaded boxes
• These parameters include input and output voltages, output power, desired efficiency and power factor, along with part parameters, desired current and voltage ripple factors, etc.
• The User must also iterarate a value for VCOMP that will result in a satisfactory M1M2 product.
4. The spreadsheet will calculate the ideal values and display the results in red type.
5. Actual standard values must be entered for the spreadsheet to calculate the gain-phase plots.

## CALCULATIONS
UCC28019 Design Calculator: This spreadsheet guides the User through the design process of a CONTINUOUS CONDUCTION MODE PFC Boost Converter using the UCC28019A Controller
Please enter design parameters into the | shaded | cells;
Calculated results will be in RED
Be sure to have the Analysis ToolPak box checked in the Tools/Add-Ins menu
OUTPUT:
Maximum Output Power of PFC Stage: | POUT(max) | 800 | W
Output Voltage (Note: Must be > VIN_RECTIFIED(max)): | VOUT | 390 | V
Target Power Factor, VIN(nom), Full Load: | PF | 0.99
Predicted Efficiency: | h | 0.92
Maximum Ambient Temperature: | TAMB(max) | 50 | °C
Maximum Output Current of PFC Stage: | IOUT | 2.0513 | A
INPUT:
Minimum Input Voltage from AC Line: | VIN(min) | 85 | VRMS
Maximum Input Voltage from AC Line: | VIN(max) | 265 | VRMS
Nominal Input Voltage from AC Line (i.e.115 VRMS): | VIN(nom) | 115 | VRMS
Minimum Line Frequency: | fLINE(min): | 47 | Hz
Maximum Line Frequency: | fLINE(max): | 63 | Hz
Nominal Line Frequency (i.e. 50 Hz): | fLINE(nom) | 60 | HZ
Minimum Rectified AC Line Voltage: | VIN_RECTIFIED(min) | 120.2082 | V
Maximum Rectified AC Line Voltage: | VIN_RECTIFIED(max) | 374.7666 | V
Maximum Input Power Drawn from the Line: | PIN(max) | 869.5652 | W
Maximum RMS AC Line Current: | IIN_RMS(max) | 10.3335 | A
Maximum Peak AC Line Current, assuming sinusoidal: | IIN_PEAK(max) | 14.6138 | A
Maximum Average AC Line Current, assuming sinusoidal: | IIN_AVG(max) | 9.3034 | A
Minimum Input Fuse Rating: | IFUSE | 15.5003 | A
BRIDGE RECTIFIER:
Bridge Rectifier Forward Voltage, at IIN_PEAK(max): | VF_BRIDGE | 0.95 | V
Bridge Rectifier Thermal Resistance, Junction to Case: | RqJC(Bridge) | 2.2 | °C/W
Bridge Rectifier Maximum Junction Temperature: | TJ(max) | 125 | °C
Bridge Rectifier Minimum Average Current Rating: | IBRIDGE(RATED) | 13.9551 | A
Bridge Rectifier Minimum DC Blocking Voltage Rating: | VDC_BLOCKING(RATED) | 412.2433 | V
Bridge Rectifier Power Dissipation: | PBRIDGE | 17.6765 | W
Required Heat Sink Thermal Impedance: | RqHS_AMB(Bridge) | 1.0429 | °C/W
INPUT CAPACITOR:
Inductor Peak-to-Peak Current Ripple Factor (i.e. 0.2 for 20%, 0.3 for 30%): | LI_ripple_factor | 0.2
Maximum High Frequency Voltage Ripple Factor (i.e. 0.03 for 3%, 0.09 for 9%): | VCin_ripple_factor | 0.05
Maximum Allowable Inductor Current Ripple: | IRIPPLE | 2.9228 | A
Maximum Inductor Voltage Ripple: | VIN_RIPPLE | 6.0104 | V
Maximum Input Capacitor Value: | CIN | 0.93516 | mF
BOOST INDUCTOR DESIGN:
Maximum Duty Cycle: | DUTY(max) | 0.69177
Maximum Inductor Peak Current: | IL_PEAK(max) | 16.0752 | A
Minimum Boost Inductor Value: | LBST | 0.51321 | mH
Actual Boost Inductor Value Used: | LBST(actual) | 0.55 | mH
Actual Maximum Inductor Ripple Current: | IRIPPLE(actual) | 2.7273 | A
Actual Maximum Inductor Peak Current: | IL_PEAK(actual) | 15.9774 | A
BOOST DIODE:
Forward Voltage Drop, at IL_PEAK(max),125°C | VF | 1.5 | V
Reverse Recovery Charge: | QRR | 2650 | nC
Boost Diode Maximum Junction Temperature: | TJ(max) | 125 | °C
Boost Diode Thermal Resistance, Junction to Case: | RqJC(Diode) | 2.4 | °C/W
Boost Diode Thermal Resistance, Case to Heatsink: | RqJC(Case_HS) | 1 | °C/W
Boost Diode Conduction Losses: | PDIODE(cond) | 3.0769 | W
Reverse Recovery Losses | PREVERSE | 67.1775 | W
Total Boost Diode Losses: | PDIODE(total) | 36.6657 | W
Required Heat Sink Thermal Impedance: | RqHS_AMB(Diode) | -1.3545 | °C/W
SWITCHING ELEMENT:
VCC Bias Voltage to the UCC28019: | VCC | 15 | V
Gate-Source Voltage: | VGS | 12.5 | V
Drain-Source RMS Current: | IDS_RMS | 8.0874 | A
FET On-Resistance at TJ = 125°C: | RDSon | 0.35 | W
FET Gate Charge at VGS: | Qg | 210 | nC
FET Rise Time: | tr | 59 | ns
FET Fall Time: | tf | 58 | ns
FET Output Capacitance: | COSS | 870 | pF
FET Maximum Junction Temperature: | TJ(max) | 125 | °C
FET Thermal Resistance, Junction to Case: | RqJC(FET) | 0.6 | °C/W
Gate Drive Losses (actually dissipated in the gate drive circuitry): | PGATE | 0.17062 | W
FET Conduction Losses: | PCOND | 22.892 | W
FET Switching Losses: | PSW | 25.9725 | W
FET Losses, Total: | PFET | 48.8645 | W
Required Heat Sink Thermal Impedance: | RqHS_AMB(FET) | -0.065144 | °C/W
CURRENT SENSE RESISTOR:
Ideal Value for RSENSE, for 110% Inductor SOC Threshold: | RSENSE(ideal) | 0.032846 | W
Actual Value for RSENSE: Current Sense Resistor | RSENSE | 0.07 | W
Inductor Current at Soft Overcurrent Threshold: | IOVERCURRENT_SOC | 9.4286 | A
Power Dissipated in RSENSE: | PRsense | 7.4747 | W
Theoretical Output Overcurrent Inception Point: | IOUT_OVERCURRENT | 1.3375 | A
ISENSE Peak Current Limit Threshold: | IPCL | 16.4286 | A
Resistance of Thermistor at 25°C | RTHERM | 4.7 | W
Maximum Inrush Current: | IINRUSH | 79.7376 | A
ISENSE Series Resistor: | RISENSE | 220 | W
ISENSE Filter Capacitor: | CISENSE | 1112.9716 | pF
OUTPUT CAPACITOR:
Required Minimum Output Voltage: | VOUT_HOLDUP(min) | 370 | V
Desired Number of Line Cycles For Output Holdup Time (typ one line cycle): | NHOLD_UP | 1
Minimum Output Voltage Holdup Time | tHold_UP(min) | 21.2766 | ms
Recommended Minimum Output Capacitor Value: | COUT | 2239.6417 | mF
Actual Output Capacitor Value: | COUT | 500 | mF
Output Voltage Peak to Peak Ripple: | VOUT_RIPPLEpp | 13.8924 | V
Good! Output voltage peak-peak ripple is less than 5% VOUT
Output Capacitor Ripple Current at Twice Line Frequency: | ICout_2fline | 1.4505 | ARMS
Output Capacitor High Frequency Ripple Current: | ICout_HF | 4.1066 | ARMS
Total Output Capacitor Ripple Current: | ICout_RMS(total) | 4.3552 | ARMS
OUTPUT VOLTAGE SET POINT:
Recommended Value for the Top Divider Resistor: | RFB1 | 1 | MW
Actual Value of the Top Divider Resistor: | RFB1(actual) | 1.004 | MW
Resistor Tolerance of RFB1(actual): | DRFB1(actual) | 1 | %
Temperature Coefficient of RFB1(actual) | RFB1_tempco | 100 | ppm/°C
Recommended Value for the Bottom Divider Resistor: | RFB2 | 13.039 | kW
Actual Value of the Top Divider Resistor: | RFB2(actual) | 13 | kW
Resistor Tolerance of RFB2(actual): | DRFB2(actual) | 1 | %
Temperature Coefficient of RFB2(actual) | RFB2_tempco | 100 | ppm/°C
Actual Nominal Output Voltage: | VOUT | 391.1538 | V
Minimum Output Voltage with respect to VREF and Resistor Tolerance | VOUTmin | 380.7712 | V
Maximum Output Voltage with respect to VREF and Resistor Tolerance | VOUTmax | 401.5365 | V
OVP Set Point: Typical DC Output Voltage to Trigger OVP | VOVP | 410.7115 | V
UVD Set Point: Typical DC Output Voltage to Trigger UVD | VUVD | 371.5962 | V
Recommended Value for Filter Capacitor on VSENSE: | CVSENSE | 769.2308 | pF
Power Dissipated in Voltage Divider: | PRfB1+RFB2 | 0.15044 | W
COMPENSATION:
Open Loop Transfer Function for Current Loop:
Product of the Voltage Loop Variables: | M1M2 | 0.89301 | V/ms
Enter a value for VCOMP in Cell C162 that results in M1M2, as shown in Cell C165, to be equal to M1M2, as calculated and shown in Cell 158. For help in selecting an approriate value, refer to the VCOMP vs M1M2 chart above. It may require several iterations before an appropriate value, as indicated on Line 166, is entered.
Enter a Value For VCOMP (entered value must be less than 7): | VCOMP | 4.8
Internal Current Loop Gain Factor M1 | M1 | 0.7072
Internal Voltage Loop PWM Ramp Slope M2 | M2 | 1.3318 | V/ms
Resultant Product of the Internal Loop Variables: | M1M2 | 0.94188 | V/ms
VCOMP Estimate is Appropriate
Non-Linear Gain Voltage Loop Variable M3 | M3 | 0.94632
Desired Current Averaging Pole Frequency (6.5kHz <fIAVG < 13kHz) | fIAVG | 9.5 | kHz
Recommended Value for ICOMP Capacitor: | CICOMP | 1607.9197 | pF
Actual Value Used for ICOMP Capacitor: | CICOMP(actual) | 1500 | pF
Resultant Actual Current Averaging Pole Frequency: | fIAVG(actual) | 10.1835 | kHz
Open Loop Transfer Function for Voltage Loop:
PWM to Power Stage Pole: | fPWM_PS(pole) | 2.0801 | Hz
Desired Voltage Loop Crossover Frequency ( fV < 20Hz): | fV | 10 | Hz
Open Loop Voltage Gain at Desired fV: | GVLdB(fV) | 0.1981 | dB
Recommended Value for the Voltage Compensation Capacitor: | CVCOMP | 3.141 | mF
Actual Value Used for CVCOMP Capacitor: | CVCOMP(actual) | 3.3 | mF
Recommended Value for the Voltage Compensation Resistor: | RVCOMP | 23.1855 | kW
Actual Value Used for RVCOMP Resistor: | RVCOMP(actual) | 24 | kW
Resultant Value of Voltage Compensation Zero: | fZERO | 2.0095 | Hz
Desired Voltage Compensation Pole (fPole < 50Hz) | fPOLE | 20 | Hz
Recommended Value for the Parallel Voltage Compensation Capacitor: | CVCOMP_P | 0.36861 | mF
Actual Value for the Parallel Voltage Compensation Capacitor: | CVCOMP_P(actual) | 0.47 | mF
BROWN-OUT PROTECTION:
Desired AC Line Voltage Turn-On Threshold: | VAC(on) | 75 | VRMS
Desired AC Line Voltage Turn-Off Threshold: | VAC(off) | 65 | VRMS
Recommended Value of VINS Top Divider Resistor: | RVINS1 | 6.9011 | MW
Actual Value of VINS Top Divider Resistor: | RVINS1(actual) | 7 | MW
Recommended Value of VINS Bottom Divider Resistor: | RVINS2 | 108.1958 | kW
Actual Value of VINS Bottom Divider Resistor: | RVINS2(actual) | 110 | kW
Maximum VINS Divider Resistor Power Dissipation: | PR_VINS1 | 20.0378 | mW
Desired Number of Half Line Cycles For Brown-Out (NIBOP > 2*NHOLD_UP) | NIBOP | 2.5
Recommended Value for the Brown-Out Capacitor: | CVINS | 0.54584 | mF

## SCHEMATIC
Typical Schematic for a PFC Continuous Conduction Mode Boost Converter Using the UCC28019
RECCOMMENDED BILL OF MATERIALS
| Reference Designator | Description/Comments
| Fuse | Type: | Fast Acting
|  | Voltage Rating: | 250 | VRMS
|  | Current Rating: | 15.5003 | A
| Bridge Rectifier | DC Blocking Voltage: | 412.2433 | V
|  | Current Rating: | 13.9551 | A
|  | Power Dissipation: | 17.6765 | W
| Cin | Type: | Film Capacitor, X2
|  | Value: | 0.93516 | mF
|  | Volatge Rating: | 265 | VRMS
| Lbst | Inductor Value: | 0.55 | mH
|  | Peak Current Rating: | 15.9774 | A
|  | Ripple Current: | 2.7273 | A
|  | Maximum Duty Cycle: | 0.69177
| Boost Diode | Type: | Diode, Low Reverse Recovery Charge, Schottky
|  | Average Current Rating: | 9.3034 | A
|  | Volatge Rating: | 390 | V
|  | Power Dissipation: | 36.6657 | W
| Switch | Type: | MOSFET, Nchannel
|  | RMS Drain Current Rating: | 8.0874 | A
|  | Peak Current Rating: | 15.9774 | A
|  | Voltage Rating: | 374.7666 | V
|  | Power Dissipation: | 48.8645 | W
| Rsense | Type: | Resistor, Low Inductance
|  | Value: | 0.07 | W
|  | Power Dissipation: | 7.4747 | W
| Risense | Type: | Resistor, Chip, 1/16W
|  | Value: | 220 | W
| Cisense | Type: | Capacitor, Ceramic, 100V, X7R, ±10%
|  | Value: | 1112.9716 | pF
| Cout | Type: | Capacitor, Aluminum, ±20%
|  | Value: | 500 | mF
|  | Voltage Rating: | 390 | V
|  | 2 x fLINE Ripple Current Rating: | 1.4505 | ARMS
|  | HF Ripple Current Rating: | 4.1066 | ARMS
| Rfb1 | Type: | Resistor, Chip, Total Voltage Rating 400V, ±1%
|  | Value: | 1.004 | MW
| Rfb2 | Type: | Resistor, Chip, 1/10W, ±1%
|  | Value: | 13 | kW
| Cvsense | Type: | Capacitor, Ceramic, 50V, X7R, ±10%
|  | Value: | 769.2308 | pF
| Cicomp | Type: | Capacitor, Ceramic, 50V, X7R, ±10%
|  | Value: | 1500 | pF
| Cvcomp | Type: | Capacitor, Ceramic, 10V, X5R, ±10%
|  | Value: | 3.3 | mF
| Rvcomp | Type: | Resistor, Chip, 1/10W, ±1%
|  | Value: | 24 | kW
| Cvcomp_p | Type: | Capacitor, Ceramic, 10V, X5R, ±10%
|  | Value: | 0.47 | mF
| Rvins1 | Type: | Resistor, Chip, Total Voltage Rating 400V, ±1%
|  | Value: | 7 | MW
| Rvins2 | Type: | Resistor, Chip, 1/10W, ±1%
|  | Value: | 110 | kW
| Cvins | Type: | Capacitor, Ceramic, 10V, X5R ±10%
|  | Value: | 0.54584 | mF
| VCC Bypass Capacitors: | Type: | Ceramic, Low ESR/ESL, placed close to the VCC and GND pins with short traces
|  | Values: | 0.1 | mF
|  |  | 1 | mF

## data (hidden)
Data for M1M2 vs VCOMP table
VCOMP | M1 | M2 | M1M2
0 | 0.064 | 0 | 0
0.1 | 0.064 | 0 | 0
0.2 | 0.064 | 0 | 0
0.3 | 0.064 | 0 | 0
0.4 | 0.064 | 0 | 0
0.5 | 0.064 | 0 | 0
0.6 | 0.064 | 0 | 0
0.7 | 0.064 | 0 | 0
0.8 | 0.064 | 0 | 0
0.9 | 0.064 | 0 | 0
1 | 0.064 | 0 | 0
1.1 | 0.064 | 0 | 0
1.2 | 0.064 | 0 | 0
1.3 | 0.064 | 0 | 0
1.4 | 0.064 | 0 | 0
1.5 | 0.064 | 0 | 0
1.6 | 0.064 | 0.001223 | 7.8272e-05
1.7 | 0.064 | 0.004892 | 0.00031309
1.8 | 0.064 | 0.011007 | 0.00070445
1.9 | 0.064 | 0.019568 | 0.0012524
2 | 0.064 | 0.030575 | 0.0019568
2.1 | 0.0779 | 0.044028 | 0.0034298
2.2 | 0.0918 | 0.059927 | 0.0055013
2.3 | 0.1057 | 0.078272 | 0.0082734
2.4 | 0.1196 | 0.099063 | 0.011848
2.5 | 0.1335 | 0.1223 | 0.016327
2.6 | 0.1474 | 0.14798 | 0.021813
2.7 | 0.1613 | 0.17611 | 0.028407
2.8 | 0.1752 | 0.20669 | 0.036212
2.9 | 0.1891 | 0.23971 | 0.045329
3 | 0.205 | 0.27518 | 0.056411
3.1 | 0.2329 | 0.31309 | 0.072918
3.2 | 0.2608 | 0.35345 | 0.092179
3.3 | 0.2887 | 0.39625 | 0.1144
3.4 | 0.3166 | 0.4415 | 0.13978
3.5 | 0.3445 | 0.4892 | 0.16853
3.6 | 0.3724 | 0.53934 | 0.20085
3.7 | 0.4003 | 0.59193 | 0.23695
3.8 | 0.4282 | 0.64697 | 0.27703
3.9 | 0.4561 | 0.70445 | 0.3213
4 | 0.484 | 0.76438 | 0.36996
4.1 | 0.5119 | 0.82675 | 0.42321
4.2 | 0.5398 | 0.89157 | 0.48127
4.3 | 0.5677 | 0.95883 | 0.54433
4.4 | 0.5956 | 1.0285 | 0.6126
4.5 | 0.6235 | 1.1007 | 0.68629
4.6 | 0.6514 | 1.1753 | 0.76559
4.7 | 0.6793 | 1.2524 | 0.85072
4.8 | 0.7072 | 1.3318 | 0.94188
4.9 | 0.7351 | 1.4138 | 1.0393
5 | 0.763 | 1.4982 | 1.1431
5.1 | 0.7909 | 1.585 | 1.2536
5.2 | 0.8188 | 1.6743 | 1.3709
5.3 | 0.8467 | 1.766 | 1.4953
5.4 | 0.8746 | 1.8602 | 1.6269
5.5 | 0.903 | 1.9568 | 1.767
5.6 | 0.903 | 2.056 | 1.8566
5.7 | 0.903 | 2.056 | 1.8566
5.8 | 0.903 | 2.056 | 1.8566
5.9 | 0.903 | 2.056 | 1.8566
6 | 0.903 | 2.056 | 1.8566
6.1 | 0.903 | 2.056 | 1.8566
6.2 | 0.903 | 2.056 | 1.8566
6.3 | 0.903 | 2.056 | 1.8566
6.4 | 0.903 | 2.056 | 1.8566
6.5 | 0.903 | 2.056 | 1.8566
6.6 | 0.903 | 2.056 | 1.8566
6.7 | 0.903 | 2.056 | 1.8566
6.8 | 0.903 | 2.056 | 1.8566
6.9 | 0.903 | 2.056 | 1.8566
Data For Current Averaging Bode Plot | [5 empty] | Data For Open Loop Voltage Bode Plot | [8 empty] | Data for Closed Loop Voltage Bode Plot
Log scale converter | [5 empty] | Log scale converter | [7 empty] | Total Open Loop Phase | EA Gain |  | Total Closed Voltage Loop Bode Plot
| frequency | w | Gain |  | Phase |  | frequency | w | Voltage Feedback Gain | PWM to Power Stage Gain |  | Total Open Loop Gain |  |  |  | dB |  | dB | Phase Margin
| Hz | rad |  | dB | degrees |  | Hz | rad | V/V |  | dB |  | dB | degrees | [5 empty] | 1+sRVCOMPCVCOMP | s(CVCOMP+CVCOMP_P) | 1+S(rvcompcvcompcvcomp_p/CVCOMP+CVCOMPP)
1 | 10 | 62.8319 | -0.375855393153434-382.752006598681i | 51.6584 | -90.0563 | -2 | 0.01 | 0.062832 | 0.012783 | 392.989397598982-1.88925547075059i | 51.8877 | 5.02346329280901-0.0241497749456811i | 14.0202 | -0.27544 | 0.772334694196779-177.308373305889i | 44.9747 | -0.402162325261639-890.720756518858i | 58.9948 | 89.9741 | 1+0.00497628276328623i | 2.3687608608067e-07i | 1+0.000620385384282368i
1.1 | 12.5893 | 79.1006 | -0.375855181169327-304.030554264028i | 49.6584 | -90.0708 | -1.9 | 0.012589 | 0.079101 | 0.012783 | 392.984085560622-2.37839957223342i | 51.8877 | 5.02339539064709-0.0304023544139965i | 14.0201 | -0.34676 | 0.772334520334659-140.841269779251i | 42.9747 | -0.402164530459328-707.524866209786i | 56.9948 | 89.9674
1.2 | 15.8489 | 99.5818 | -0.375854845197643-241.499837597273i | 47.6583 | -90.0892 | -1.8 | 0.015849 | 0.099582 | 0.012783 | 392.975666841341-2.99416351690804i | 51.8876 | 5.02328777673297-0.0382734766173102i | 14.02 | -0.43654 | 0.772334244781937-111.874477448485i | 40.9748 | -0.402168025332995-562.007255012021i | 54.9948 | 89.959
1.3 | 19.9526 | 125.366 | -0.375854312719639-191.829867916815i | 45.6583 | -90.1123 | -1.7 | 0.019953 | 0.12537 | 0.012783 | 392.962324809293-3.76930056152938i | 51.8874 | 5.02311722961731-0.0481818164207295i | 14.0199 | -0.54957 | 0.772333808060703-88.8654089938709i | 38.975 | -0.402173564010067-446.418579479857i | 52.9948 | 89.9484
1.4 | 25.1189 | 157.8265 | -0.375853468801963-152.375538215332i | 43.6583 | -90.1413 | -1.6 | 0.025119 | 0.15783 | 0.012783 | 392.941180969184-4.74501293637591i | 51.8872 | 5.02284695437502-0.0606540493342053i | 14.0196 | -0.69185 | 0.772333115905206-70.588747616885i | 36.9752 | -0.402182341406879-354.603321111532i | 50.9949 | 89.935
1.5 | 31.6228 | 198.6918 | -0.375852131290349-121.035761566527i | 41.6583 | -90.1779 | -1.5 | 0.031623 | 0.19869 | 0.012783 | 392.907674901324-5.97310799494795i | 51.8868 | 5.02241865655576-0.0763524129147722i | 14.0193 | -0.87096 | 0.772332018915207-56.0711944523729i | 34.9756 | -0.402196250596948-281.671982526179i | 48.9949 | 89.9182
1.6 | 39.8107 | 250.1381 | -0.375850011496797-96.1415805852651i | 39.6583 | -90.224 | -1.4 | 0.039811 | 0.25014 | 0.012783 | 392.85458306563-7.51868133955191i | 51.8862 | 5.02173999985564-0.0961090043403882i | 14.0187 | -1.0964 | 0.772330280309612-44.53963685451i | 32.9762 | -0.40221829003892-223.7407038656i | 46.9949 | 89.897
1.7 | 50.1187 | 314.9052 | -0.375846651899403-76.3672893621674i | 37.6583 | -90.282 | -1.3 | 0.050119 | 0.31491 | 0.012783 | 392.770467560912-9.46343231814654i | 51.8853 | 5.02066477708147-0.120968161392237i | 14.0177 | -1.3802 | 0.772327524821471-35.3799773286009i | 30.9772 | -0.402253207298206-177.724433028318i | 44.995 | 89.8703
1.8 | 63.0957 | 396.4422 | -0.375841327419392-60.6598347921908i | 35.6582 | -90.355 | -1.2 | 0.063096 | 0.39644 | 0.012783 | 392.637227229191-11.9097139004066i | 51.8838 | 5.01896160666616-0.152238230781992i | 14.0163 | -1.7374 | 0.77232315770736-28.1044305988909i | 28.9788 | -0.40230851503802-141.172635264168i | 42.995 | 89.8367
1.9 | 79.4328 | 499.0911 | -0.375832888996283-48.1827376617213i | 33.6581 | -90.4469 | -1.1 | 0.079433 | 0.49909 | 0.012783 | 392.426240606926-14.9853846357696i | 51.8815 | 5.01626462919374-0.191553589247792i | 14.0139 | -2.1869 | 0.772316236399088-22.3255472613674i | 26.9812 | -0.402396090635363-112.138793001707i | 40.9952 | 89.7944
2 | 100 | 628.3185 | -0.375819515773089-38.2715470900192i | 31.6579 | -90.5626 | -1 | 0.1 | 0.62832 | 0.012783 | 392.092313423892-18.8494283230317i | 51.8778 | 5.01199614012841-0.240946478072185i | 14.0102 | -2.7523 | 0.772305267118838-17.7355806850725i | 24.9851 | -0.402534684832833-89.0767461706282i | 38.9954 | 89.7411
2.1 | 125.8925 | 791.0062 | -0.375798322592066-30.3984561164489i | 29.6577 | -90.7083 | -0.9 | 0.12589 | 0.79101 | 0.012783 | 391.564237031063-23.6980643256334i | 51.8719 | 5.00524590108537-0.302925109373878i | 14.0044 | -3.4634 | 0.772287882619487-14.0900983716591i | 22.9913 | -0.402753831384448-70.758352511947i | 36.9957 | 89.6739
2.2 | 158.4893 | 995.8178 | -0.375764738559455-24.1441940941778i | 27.6573 | -90.8916 | -0.8 | 0.15849 | 0.99582 | 0.012783 | 390.730199864476-29.7705483596963i | 51.8627 | 4.9945846590346-0.380547815807327i | 13.9951 | -4.3571 | 0.772260331647929-11.1949650132977i | 21.0011 | -0.403099878620166-56.208082496289i | 34.9962 | 89.5891
2.3 | 199.5262 | 1253.6603 | -0.375711523748761-19.1756990771345i | 25.6567 | -91.1225 | -0.7 | 0.19953 | 1.2537 | 0.012783 | 389.41559352245-37.3528026139608i | 51.848 | 4.97778044817291-0.477469453275802i | 13.9805 | -5.4791 | 0.772216670327017-8.89600403926547i | 19.0165 | -0.403645141660401-44.6510648449144i | 32.997 | 89.4821
2.4 | 251.1886 | 1578.2648 | -0.375627214824533-15.2283812118738i | 23.6557 | -91.413 | -0.6 | 0.25119 | 1.5783 | 0.012783 | 387.350106723853-46.7749718361896i | 51.8249 | 4.95137796205515-0.597910161131234i | 13.9574 | -6.8855 | 0.772147481908652-7.07078707087545i | 17.0408 | -0.404501411492908-35.4718141024423i | 30.9982 | 89.3467
2.5 | 316.2278 | 1986.9177 | -0.375493671662881-12.0920326717582i | 21.6542 | -91.7786 | -0.5 | 0.31623 | 1.9869 | 0.012783 | 384.121038803458-58.3953074594657i | 51.7886 | 4.91010177428216-0.746449357888942i | 13.921 | -8.6441 | 0.772037851048065-5.62211400342904i | 15.0791 | -0.405838965593946-28.1814391016343i | 29.0002 | 89.1749
2.6 | 398.1072 | 2501.3811 | -0.375282214409691-9.59963393780382i | 19.6517 | -92.2387 | -0.4 | 0.39811 | 2.5014 | 0.012783 | 379.112152131316-72.5567063920672i | 51.7316 | 4.84607470767661-0.927470189869099i | 13.864 | -10.8346 | 0.771864161597861-4.47283642644691i | 13.1391 | -0.407911058408732-22.3915804782893i | 27.0031 | 88.9563
2.7 | 501.1872 | 3149.0523 | -0.374947564662286-7.6184606199096i | 17.6479 | -92.8176 | -0.3 | 0.50119 | 3.1491 | 0.012783 | 371.435765669796-89.4939288787015i | 51.6427 | 4.74794980698854-1.14397352548979i | 13.7752 | -13.5467 | 0.771589042398657-3.56174855268656i | 11.2324 | -0.411080003793825-17.7936807903319i | 25.0076 | 88.6766
2.8 | 630.9573 | 3964.4219 | -0.374418401377551-6.04301781463603i | 15.6417 | -93.5454 | -0.2 | 0.63096 | 3.9644 | 0.012783 | 359.8864920284-109.162984542403i | 51.5056 | 4.60031897381436-1.39539704921459i | 13.638 | -16.8739 | 0.771153409364483-2.84032651995266i | 9.3762 | -0.415831583926823-14.1424731734853i | 23.0143 | 88.3158
2.9 | 794.3282 | 4990.9115 | -0.373582786768922-4.78942688009397i | 13.632 | -94.4601 | -0.1 | 0.79433 | 4.9909 | 0.012783 | 342.984219849319-130.973669102562i | 51.2967 | 4.38426239728726-1.67419636020974i | 13.4291 | -20.9001 | 0.770463984256563-2.27014180265967i | 7.5945 | -0.422746868532625-11.2428053400257i | 21.0236 | 87.8466
3 | 1000 | 6283.1853 | -0.372266040007895-3.79096792003193i | 11.6167 | -95.6084 | 0 | 1 | 6.2832 | 0.012783 | 319.222746059387-153.463000036489i | 50.9848 | 4.08052674412196-1.96167060026977i | 13.1173 | -25.6754 | 0.76937384060859-1.8208097701836i | 5.9188 | -0.432378462021946-8.93912100693125i | 19.036 | 87.2308
3.1 | 1258.9254 | 7910.0617 | -0.370198044828595-2.99454477138074i | 9.5925 | -97.0474 | 0.1 | 1.2589 | 7.9101 | 0.012783 | 287.640090010848-174.084165790843i | 50.5324 | 3.67681530987318-2.2252646561268i | 12.6649 | -31.183 | 0.767652384359406-1.46836176974342i | 4.386 | -0.444977509144517-7.10712475453154i | 17.0509 | 86.4174
3.2 | 1584.8932 | 9958.1776 | -0.366967146531157-2.35789181443723i | 7.5544 | -98.8462 | 0.2 | 1.5849 | 9.9582 | 0.012783 | 248.650850020971-189.45226547107i | 49.8998 | 3.17842777804584-2.42171037475311i | 12.0323 | -37.3045 | 0.764939783952251-1.19394946961734i | 3.0334 | -0.460093959657068-5.64734477067342i | 15.0656 | 85.3424
3.3 | 1995.2623 | 12536.6029 | -0.361960461169563-1.84738674288035i | 5.4948 | -101.0856 | 0.3 | 1.9953 | 12.5366 | 0.012783 | 204.679508218207-196.328893777503i | 49.0547 | 2.61635556227797-2.50961221151184i | 11.1871 | -43.807 | 0.760679652316958-0.982803859186171i | 1.888 | -0.476248127083432-4.48037528811321i | 13.0751 | 83.9324
3.4 | 2511.8864 | 15782.6479 | -0.354299320544472-1.43637226042832i | 3.4018 | -103.8561 | 0.4 | 2.5119 | 15.7826 | 0.012783 | 159.871888373072-193.055402496121i | 47.9816 | 2.04359346002944-2.46776817350007i | 10.1141 | -50.3714 | 0.754024147164452-0.823377860787846i | 0.95694 | -0.490986863767267-3.54340640386204i | 11.071 | 82.1111
3.5 | 3162.2777 | 19869.1765 | -0.342799976061599-1.10391967248287i | 1.2586 | -107.2511 | 0.5 | 3.1623 | 19.8692 | 0.012783 | 118.691029008249-180.437894086905i | 46.6881 | 1.51719112793239-2.3064824219565i | 8.8205 | -56.6633 | 0.743711182345938-0.706600346138841i | 0.22177 | -0.50140927011825-2.7874045452492i | 9.0423 | 79.8025
3.6 | 3981.0717 | 25013.8112 | -0.326028975847591-0.833974726507352i | -0.95929 | -111.3522 | 0.6 | 3.9811 | 25.0138 | 0.012783 | 84.2828036285483-161.305371046472i | 45.2013 | 1.07736130498636-2.06191723068253i | 7.3337 | -62.4127 | 0.727931836463778-0.625161803872847i | -0.35876 | -0.504786302096262-2.17446033321512i | 6.975 | 76.9307
3.7 | 5011.8723 | 31490.5226 | -0.302568245468424-0.614780433368738i | -3.2836 | -116.2044 | 0.7 | 5.0119 | 31.4905 | 0.012783 | 57.7494463821734-139.141820066545i | 43.5594 | 0.738193513243121-1.77860733615053i | 5.6918 | -67.4596 | 0.704250202455568-0.572747735733424i | -0.84068 | -0.498820393386218-1.67538323981607i | 4.8512 | 73.4199
3.8 | 6309.5734 | 39644.2192 | -0.271593694990178-0.438345319335279i | -5.7527 | -121.7819 | 0.8 | 6.3096 | 39.6442 | 0.012783 | 38.5267116418539-116.861591657i | 41.8015 | 0.492475173396362-1.49380598971583i | 3.934 | -71.7537 | 0.669718858648124-0.543166624173995i | -1.2869 | -0.481565645565292-1.26792611989742i | 2.6471 | 69.2029
3.9 | 7943.2823 | 49909.1149 | -0.233679466884158-0.299583053518279i | -8.4056 | -127.9548 | 0.9 | 7.9433 | 49.9091 | 0.012783 | 25.2211696231791-96.3108193740539i | 39.9616 | 0.322394498624708-1.23111175207739i | 2.094 | -75.3253 | 0.621426721733337-0.529450056172044i | -1.7621 | -0.451467629906223-0.935737525587247i | 0.33194 | 64.244
4 | 10000 | 62831.8531 | -0.191344556352882-0.194855559424957i | -11.2737 | -134.4791 | 1 | 10 | 62.8319 | 0.012783 | 16.299516279558-78.3582215955005i | 38.0657 | 0.208351732187074-1.00162918460325i | 0.1981 | -78.2493 | 0.557691708216712-0.523291678873849i | -2.3295 | -0.407948184186759-0.667629018693547i | -2.1314 | 58.5734
4.1 | 12589.2541 | 79100.6165 | -0.148659889301172-0.120251497931866i | -14.3699 | -141.0305 | 1.1 | 12.5893 | 79.1006 | 0.012783 | 10.4441573023453-63.2096315676497i | 36.1326 | 0.1335044689582-0.807989390736918i | -1.7349 | -80.6178 | 0.479713987011244-0.515506369196062i | -3.0463 | -0.35247971607997-0.456426216157283i | -4.7812 | 52.3225
4.2 | 15848.9319 | 99581.7762 | -0.109829298614262-0.0705691522077339i | -17.6847 | -147.2778 | 1.2 | 15.8489 | 99.5818 | 0.012783 | 6.655087646658-50.7064999561253i | 34.1754 | 0.0850699502522655-0.648165682821661i | -3.6921 | -82.5228 | 0.392692096734471-0.497986090735258i | -3.9556 | -0.289371197403449-0.296893192983737i | -7.6477 | 45.7351
4.3 | 19952.6231 | 125366.0286 | -0.0776738263837021-0.0396434452167473i | -21.1891 | -152.961 | 1.3 | 19.9526 | 125.366 | 0.012783 | 4.22548323380922-40.5308990719647i | 32.2027 | 0.0540130600191936-0.518094088432194i | -5.6649 | -84.0482 | 0.305002271405209-0.466405895886697i | -5.0785 | -0.225168031477419-0.183211883421264i | -10.7434 | 39.1341
4.4 | 25118.8643 | 157826.4792 | -0.0530551682355944-0.0215092063424943i | -24.8446 | -157.9318 | 1.4 | 25.1189 | 157.8265 | 0.012783 | 2.67672067358017-32.3230927129493i | 30.2199 | 0.0342157018255086-0.413176209703383i | -7.6476 | -85.2661 | 0.225274574032228-0.421641389651807i | -6.4106 | -0.166504263576446-0.107504850706799i | -14.0582 | 32.8486
4.5 | 31622.7766 | 198691.7653 | -0.0353152405101532-0.0113725762718888i | -28.6122 | -162.1499 | 1.5 | 31.6228 | 198.6918 | 0.012783 | 1.69315240330082-25.7398437415644i | 28.2309 | 0.0216430494030587-0.329024551268768i | -9.6367 | -86.2365 | 0.159284387326434-0.36855870287987i | -7.9262 | -0.117817461967207-0.0603852082785569i | -17.5628 | 27.1366
4.6 | 39810.7171 | 250138.1125 | -0.0230828087180421-0.00590453012269982i | -32.459 | -165.6515 | 1.6 | 39.8107 | 250.1381 | 0.012783 | 1.07000819698339-20.478444214771i | 26.2378 | 0.0136775875720591-0.261769690060986i | -11.6298 | -87.009 | 0.108781022312971-0.313204956835903i | -9.5888 | -0.0804997025176351-0.0327594627205097i | -21.2186 | 22.1439
4.7 | 50118.7234 | 314905.2262 | -0.0149020127036342-0.00302790063571386i | -36.3594 | -168.5146 | 1.7 | 50.1187 | 314.9052 | 0.012783 | 0.675808572321738-16.2829673114315i | 24.2421 | 0.00863865431679705-0.20814019178821i | -13.6254 | -87.6234 | 0.0723993993001911-0.260488473985864i | -11.3611 | -0.0535926875507378-0.0173194947359668i | -24.9865 | 17.9092
4.8 | 63095.7344 | 396442.1916 | -0.00954215406763295-0.00154007940871906i | -40.2954 | -170.8317 | 1.8 | 63.0957 | 396.4422 | 0.012783 | 0.426677157306732-12.9422339986007i | 22.2449 | 0.00545408362338989-0.16543661945114i | -15.6226 | -88.1118 | 0.0473178659647928-0.21332090740391i | -13.2107 | -0.0350330141813002-0.00899157785245582i | -28.8334 | 14.3948
4.9 | 79432.8235 | 499091.1493 | -0.00607763467099579-0.000779168309985952i | -44.2545 | -172.6944 | 1.9 | 79.4328 | 499.0911 | 0.012783 | 0.269322995337553-10.2845025606567i | 20.2466 | 0.00344267349005722-0.131463651217834i | -17.6209 | -88.4999 | 0.0305461973297172-0.172850233295387i | -15.113 | -0.0226183621990969-0.00461078154770131i | -32.734 | 11.5219
5 | 100000 | 628318.5307 | -0.00385774921999702-0.000392853550010276i | -48.2285 | -174.1853 | 2 | 100 | 628.3185 | 0.012783 | 0.169974309468261-8.17133734426219i | 18.2477 | 0.00217272961955496-0.104451706465495i | -19.6198 | -88.8083 | 0.0195588243075932-0.139070876757849i | -17.0502 | -0.0144836943601131-0.00234511598853617i | -36.67 | 9.1972
5.1 | 125892.5412 | 791006.165 | -0.0024433300985782-0.000197641815608243i | -52.212 | -175.3754 | 2.1 | 125.8925 | 791.0062 | 0.012783 | 0.10726365963488-6.49176013903584i | 16.2484 | 0.0013711185597379-0.0829821846681081i | -21.6191 | -89.0534 | 0.0124572056259918-0.111377200169482i | -19.0101 | -0.00922524308644453-0.00118643748398867i | -40.6292 | 7.3285
5.2 | 158489.3192 | 995817.762 | -0.0015453444138982-9.92937645361531e-05i | -56.2016 | -176.3236 | 2.2 | 158.4893 | 995.8178 | 0.012783 | 0.0676856114918401-5.15710782241134i | 14.2489 | 0.000865204473347022-0.0659217322432128i | -23.6187 | -89.2481 | 0.00790703112635079-0.0889328261815838i | -20.9846 | -0.00585576475647315-0.000598190267789746i | -44.6032 | 5.8328
5.3 | 199526.2315 | 1253660.2861 | -0.000976528125179909-4.98403915907837e-05i | -60.195 | -177.0783 | 2.3 | 199.5262 | 1253.6603 | 0.012783 | 0.0427094482874683-4.09669673780282i | 12.2491 | 0.000545941816850627-0.0523668216238315i | -25.6184 | -89.4027 | 0.00500792025864035-0.0708760636607852i | -22.9684 | -0.00370882015003902-0.000300943073856781i | -48.5868 | 4.639
5.4 | 251188.6432 | 1578264.792 | -0.000616738938432706-2.50033418559593e-05i | -64.1908 | -177.6784 | 2.4 | 251.1886 | 1578.2648 | 0.012783 | 0.0269489208898623-3.25425240307902i | 10.2493 | 0.000344479814718004-0.0415981133136945i | -27.6182 | -89.5255 | 0.00316736331619408-0.0564169688122232i | -24.9581 | -0.00234574836873772-0.000151190845096066i | -52.5764 | 3.6878
5.5 | 316227.766 | 1986917.6532 | -0.000389371750544065-1.25389488142043e-05i | -68.1882 | -178.1555 | 2.5 | 316.2278 | 1986.9177 | 0.012783 | 0.0170040498692993-2.58500998348566i | 8.2494 | 0.000217357569617395-0.0330433921192857i | -29.6181 | -89.6231 | 0.00200150032225602-0.044873018539721i | -26.9517 | -0.00148232170593835-7.58898502263723e-05i | -56.5698 | 2.9308
5.6 | 398107.1706 | 2501381.1247 | -0.00024577092731853-6.28676458468357e-06i | -72.1865 | -178.5347 | 2.6 | 398.1072 | 2501.3811 | 0.012783 | 0.010729001466723-2.05337920434541i | 6.2495 | 0.000137145544805702-0.02624771844296i | -31.6181 | -89.7006 | 0.00126407024877169-0.0356737635053286i | -28.9476 | -0.000936181538685667-3.80714577130897e-05i | -60.5656 | 2.3287
5.7 | 501187.2336 | 3149052.2625 | -0.000155108401769019-3.15160668334712e-06i | -76.1855 | -178.836 | 2.7 | 501.1872 | 3149.0523 | 0.012783 | 0.00676961047818473-1.63107351167083i | 4.2495 | 8.65338605864322e-05-0.020849513915163i | -33.618 | -89.7622 | 0.000798056439180588-0.0283516653683714i | -30.945 | -0.000591049382711257-1.90924678921608e-05i | -64.563 | 1.8502
5.8 | 630957.3445 | 3964421.9163 | -9.78816923520532e-05-1.57978563135237e-06i | -80.1848 | -179.0753 | 2.8 | 630.9573 | 3964.4219 | 0.012783 | 0.00427136260335554-1.29561597940804i | 2.2496 | 5.45995219701298e-05-0.0165614628636229i | -35.618 | -89.8111 | 0.000503731661147732-0.0225280473932808i | -32.9434 | -0.000373069916785857-9.57255381792277e-06i | -68.5613 | 1.4698
5.9 | 794328.2347 | 4990911.4935 | -6.176510876373e-05-7.91844492417458e-07i | -84.1844 | -179.2655 | 2.9 | 794.3282 | 4990.9115 | 0.012783 | 0.00269505841539146-1.02914848171333i | 0.24959 | 3.44501075713756e-05-0.0131552903267191i | -37.618 | -89.85 | 0.000317909711061023-0.0178984349346843i | -34.9423 | -0.00023544815593592-4.79879755555025e-06i | -72.5603 | 1.1676
6 | 1000000 | 6283185.3072 | -3.89735125752017e-05-3.96886419992587e-07i | -88.1842 | -179.4165 | 3 | 1000 | 6283.1853 | 0.012783 | 0.0017004712045078-0.817483765617632i | -1.7504 | 2.1736603400788e-05-0.0104496449882293i | -39.618 | -89.8808 | 0.000200617942125105-0.0142191228535294i | -36.9417 | -0.000148580425110757-2.40546170765068e-06i | -76.5596 | 0.92752
[6 empty] | 3.1 | 1258.9254 | 7910.0617 | 0.012783 | 0.0010729265088279-0.649351473353879i | -3.7504 | 1.37148914599437e-05-0.00830046131130819i | -41.6179 | -89.9053 | 0.000126593499360652-0.0112955985487731i | -38.9413 | -9.37569425260569e-05-1.20570235177771e-06i | -80.5592 | 0.73678
[6 empty] | 3.2 | 1584.8932 | 9958.1776 | 0.012783 | 0.000676971542897958-0.515798729224722i | -5.7504 | 8.65352021403476e-06-0.00659329742371818i | -43.6179 | -89.9248 | 7.98799301072905e-05-0.00897288795153257i | -40.941 | -5.91602277715617e-05-6.04319204650043e-07i | -84.559 | 0.58525
Data for Current Averaging Chart | [5 empty] | 3.3 | 1995.2623 | 12536.6029 | 0.012783 | 0.000427140438531169-0.409713754515472i | -7.7504 | 5.46000560560972e-06-0.00523724563294114i | -45.6179 | -89.9403 | 5.04027523904461e-05-0.00712765638252902i | -42.9408 | -3.73290120631946e-05-3.02888638648546e-07i | -88.5588 | 0.46489
x | a(x) | VIN(x) | IAVG(x) |  |  | 3.4 | 2511.8864 | 15782.6479 | 0.012783 | 0.000269507504916116-0.325447333904576i | -9.7504 | 3.44503201957663e-06-0.00416009374705948i | -47.6179 | -89.9526 | 3.18027527340747e-05-0.0056618180700131i | -44.9407 | -2.35535843885484e-05-1.51807577328516e-07i | -92.5587 | 0.36928
0 | 0 | 0 | 0 |  |  | 3.5 | 3162.2777 | 19869.1765 | 0.012783 | 0.000170047782654923-0.25851207166019i | -11.7504 | 2.17366880483182e-06-0.00330448075868483i | -49.6179 | -89.9623 | 2.00664853469748e-05-0.00449740177591791i | -46.9407 | -1.48615340147025e-05-7.60851766666173e-08i | -96.5586 | 0.29333
0.1 | 0.012566 | 1.4451 | 0.10925 |  |  | 3.6 | 3981.0717 | 25013.8112 | 0.012783 | 0.000107292914511471-0.205343470326466i | -13.7504 | 1.37149251587916e-06-0.00262484278686731i | -51.6179 | -89.9701 | 1.26612177072864e-05-0.00357244319679494i | -48.9406 | -9.37708439183507e-06-3.81332850797351e-08i | -100.5586 | 0.233
0.2 | 0.02513 | 2.89 | 0.21849 |  |  | 3.7 | 5011.8723 | 31490.5226 | 0.012783 | 6.76972592423805e-05-0.163110132730367i | -15.7504 | 8.65353362980282e-07-0.00208498694738916i | -53.6179 | -89.9762 | 7.98873663332531e-06-0.00283770752563718i | -50.9406 | -5.9165762383814e-06-1.91120313570775e-08i | -104.5585 | 0.18508
0.3 | 0.03769 | 4.3344 | 0.32769 |  |  | 3.8 | 6309.5734 | 39644.2192 | 0.012783 | 4.27140856355227e-05-0.129562992033762i | -17.7504 | 5.46001094652699e-07-0.00165616410662626i | -55.6179 | -89.9811 | 5.04057129296251e-06-0.00225407874115578i | -52.9406 | -3.73312155245406e-06-9.57874271239966e-09i | -108.5585 | 0.14701
0.4 | 0.050244 | 5.7781 | 0.43684 |  |  | 3.9 | 7943.2823 | 49909.1149 | 0.012783 | 2.69507671254946e-05-0.102915546875757i | -19.7504 | 3.4450341458351e-07-0.00131553796399689i | -57.6179 | -89.985 | 3.18039313771753e-06-0.0017904821621834i | -54.9406 | -2.35544616255521e-06-4.80075513172565e-09i | -112.5585 | 0.11678
0.5 | 0.062791 | 7.2209 | 0.54592 |  |  | 4 | 10000 | 62831.8531 | 0.012783 | 1.70047848875622e-05-0.0817487267443956i | -21.7504 | 2.1736696513108e-07-0.00104496897510044i | -59.6179 | -89.9881 | 2.00669545810883e-06-0.00142223242707726i | -56.9406 | -1.48618832548824e-06-2.40608084258349e-09i | -116.5585 | 0.09276
0.6 | 0.075327 | 8.6626 | 0.65492
0.7 | 0.087851 | 10.1029 | 0.76381
0.8 | 0.10036 | 11.5416 | 0.87258
0.9 | 0.11286 | 12.9785 | 0.98121
1 | 0.12533 | 14.4133 | 1.0897
2 | 0.24869 | 28.5993 | 2.1622
3 | 0.36812 | 42.3343 | 3.2006
4 | 0.48175 | 55.4017 | 4.1885
5 | 0.58779 | 67.5953 | 5.1104
6 | 0.68455 | 78.7229 | 5.9517
7 | 0.77051 | 88.609 | 6.6991
8 | 0.84433 | 97.0977 | 7.3409
9 | 0.90483 | 104.0551 | 7.8669
10 | 0.95106 | 109.3715 | 8.2688
11 | 0.98229 | 112.963 | 8.5404
12 | 0.99803 | 114.7731 | 8.6772
13 | 0.99803 | 114.7731 | 8.6772
14 | 0.98229 | 112.963 | 8.5404
15 | 0.95106 | 109.3715 | 8.2688
16 | 0.90483 | 104.0551 | 7.8669
17 | 0.84433 | 97.0977 | 7.3409
18 | 0.77051 | 88.609 | 6.6991
19 | 0.68455 | 78.7229 | 5.9517
20 | 0.58779 | 67.5953 | 5.1104
21 | 0.48175 | 55.4017 | 4.1885
22 | 0.36812 | 42.3343 | 3.2006
23 | 0.24869 | 28.5993 | 2.1622
24 | 0.12533 | 14.4133 | 1.0897
25 | 1.2246e-16 | 1.4083e-14 | 1.0648e-15
26 | -0.12533 | 14.4133 | 1.0897
27 | -0.24869 | 28.5993 | 2.1622
28 | -0.36812 | 42.3343 | 3.2006
29 | -0.48175 | 55.4017 | 4.1885
30 | -0.58779 | 67.5953 | 5.1104
31 | -0.68455 | 78.7229 | 5.9517
32 | -0.77051 | 88.609 | 6.6991
33 | -0.84433 | 97.0977 | 7.3409
34 | -0.90483 | 104.0551 | 7.8669
35 | -0.95106 | 109.3715 | 8.2688
36 | -0.98229 | 112.963 | 8.5404
37 | -0.99803 | 114.7731 | 8.6772
38 | -0.99803 | 114.7731 | 8.6772
39 | -0.98229 | 112.963 | 8.5404
40 | -0.95106 | 109.3715 | 8.2688
41 | -0.90483 | 104.0551 | 7.8669
42 | -0.84433 | 97.0977 | 7.3409
43 | -0.77051 | 88.609 | 6.6991
44 | -0.68455 | 78.7229 | 5.9517
45 | -0.58779 | 67.5953 | 5.1104
46 | -0.48175 | 55.4017 | 4.1885
47 | -0.36812 | 42.3343 | 3.2006
48 | -0.24869 | 28.5993 | 2.1622
49 | -0.12533 | 14.4133 | 1.0897
50 | -2.4493e-16 | 2.8167e-14 | 2.1295e-15
51 | 0.12533 | 14.4133 | 1.0897
52 | 0.24869 | 28.5993 | 2.1622
53 | 0.36812 | 42.3343 | 3.2006
54 | 0.48175 | 55.4017 | 4.1885
55 | 0.58779 | 67.5953 | 5.1104
56 | 0.68455 | 78.7229 | 5.9517
57 | 0.77051 | 88.609 | 6.6991
58 | 0.84433 | 97.0977 | 7.3409
59 | 0.90483 | 104.0551 | 7.8669
60 | 0.95106 | 109.3715 | 8.2688
61 | 0.98229 | 112.963 | 8.5404
62 | 0.99803 | 114.7731 | 8.6772
63 | 0.99803 | 114.7731 | 8.6772
64 | 0.98229 | 112.963 | 8.5404
65 | 0.95106 | 109.3715 | 8.2688
66 | 0.90483 | 104.0551 | 7.8669
67 | 0.84433 | 97.0977 | 7.3409
68 | 0.77051 | 88.609 | 6.6991
69 | 0.68455 | 78.7229 | 5.9517
70 | 0.58779 | 67.5953 | 5.1104
71 | 0.48175 | 55.4017 | 4.1885
72 | 0.36812 | 42.3343 | 3.2006
73 | 0.24869 | 28.5993 | 2.1622
74 | 0.12533 | 14.4133 | 1.0897
75 | 3.6739e-16 | 4.225e-14 | 3.1943e-15
76 | -0.12533 | 14.4133 | 1.0897
77 | -0.24869 | 28.5993 | 2.1622
78 | -0.36812 | 42.3343 | 3.2006
79 | -0.48175 | 55.4017 | 4.1885
80 | -0.58779 | 67.5953 | 5.1104
81 | -0.68455 | 78.7229 | 5.9517
82 | -0.77051 | 88.609 | 6.6991
83 | -0.84433 | 97.0977 | 7.3409
84 | -0.90483 | 104.0551 | 7.8669
85 | -0.95106 | 109.3715 | 8.2688
86 | -0.98229 | 112.963 | 8.5404
87 | -0.99803 | 114.7731 | 8.6772
88 | -0.99803 | 114.7731 | 8.6772
89 | -0.98229 | 112.963 | 8.5404
90 | -0.95106 | 109.3715 | 8.2688
91 | -0.90483 | 104.0551 | 7.8669
92 | -0.84433 | 97.0977 | 7.3409
93 | -0.77051 | 88.609 | 6.6991
94 | -0.68455 | 78.7229 | 5.9517
95 | -0.58779 | 67.5953 | 5.1104
96 | -0.48175 | 55.4017 | 4.1885
97 | -0.36812 | 42.3343 | 3.2006
98 | -0.24869 | 28.5993 | 2.1622
99 | -0.12533 | 14.4133 | 1.0897
100 | -4.8986e-16 | 5.6334e-14 | 4.259e-15