## Calculations
Note: All calculations on this spreadsheet are approximate calculations. Performance should be verified using an evaluation board and proper heatsink.
Rev 1.5 | Last Update: | 2004-10-22 | Instructions: BLUE colored cells are variables that you enter. | [5 empty] | YELLOW colored cells are calculated values based on the the blue cells.
Best viewed when monitor is set to 1280x1024 resolution or higher. |  |  |  |  | An ORANGE highlighted cell is a possible design problem. | [6 empty] | A RED highlighted cell is a design error.
Enter Information Below |  |  |  | Calculations |  | 3 Ch. Parts |  | Stereo Parts |  |  |  | Mono Parts
Component names taken from datasheets. | [5 empty] | LM4782 | LM4781 | LM1876 | LM4765 | LM4766 | LM4780 | LM4700 | LM4701 | LM2876 | LM3875 | LM3876 | LM3886
Part Number: LM |  | 3886 | TA/TF | Vpeak at Load = | [12 empty] | 31.225 | Volts
Vcc/Vee (+/-) = |  | 35 | Volts | Ipeak in Load = | [12 empty] | 3.9031 | A
Max Operating Volt. = |  | 42 | Volts | 1% THD Output @ | [12 empty] | 60.9375 | Watts
Voltage Headroom = |  | 7 | Volts | Gain (Not for BTL) = |  | 21 | V/V
RL (load impedance) = |  | 8 | W | Gain (Not for BTL) = |  | 26.4444 | dB |  | Power Dissipation |  |  |  | Bridge Mode Power Calculation
Rf (feedback) = |  | 20 | kW | Lower -3dB cutoff = |  | 15.9155 | Hz |  | and Thermal Design |  |  |  | If use the load as listed below (2xRL).
Ri = |  | 1 | kW | Input for 1% Output = |  | 1.4869 | VRMS |  | for all configurations with loads |  |  |  | Bridge Load Impedance = |  |  |  | 16 | W
Ci = |  | 10 | mF | RM (Mute) = |  | 35 | kW |  | as listed in the power calculation. |  |  |  | Bridge Power into Bridge Load @ |  |  |  | 121.8751 | Watts
RB = |  | 1 | kW | *RSN (Snubber) = |  | 2.7 | W |  | Max PD at POUT = |  | 31.0296 | Watts | Parallel Mode Power Calculation
*Rin = |  | 20 | kW | *CSN (Snubber) = |  | 0.1 | mF |  | Total PD/IC = |  | 32.7796 | Watts | If use the load as listed (RL/X) |  |  | All Chs. | 2 Chs.
*Cin = |  | 1 | mF | Input Impedance = |  | 20 | kW |  | Enter Tambient = |  | 25 | C | Parallel Load Impedance = |  |  | 4 | 4 | W
*Optional Components |  |  |  | *Optional/Recommended Components |  |  |  |  | Heat Sink Size (QSA in C/W)/IC |  |  |  | Parallel Power into Load @ |  |  | 118.8472 | 118.8472 | Watts
[9 empty] | TA Package = |  | 2.8133 | C/W | Number of ICs (packages) = |  |  | 2 | 2 | Parts
Warnings and Errors: | [8 empty] | TF Package = |  | 1.8133 | C/W | Number of Power Amps.(X) = |  |  | 2 | 2 | Chs.
1
2 | [8 empty] | Assumptions:
3 | [8 empty] | 1. Ouput power calculated for 4W, 6W, and 8W loads ONLY in single-ended mode.
4 | [8 empty] | 2. Amplifier is designed in the non-inverting configuration as shown in the datasheet.
5 | [8 empty] | 3. Amplfier is using a positive (+) and negative (-) supply voltage of equal value.
6 | [8 empty] | 4. Thermal grease is used between the package and the heatsink. Isolation washers are not included.
7 | [8 empty] | 5. For use with part numbers listed in the power calculations section above only.

## Pd vs. Pout Curve
Note: All calculations on this spreadsheet are approximate calculations. Performance should be verified using an evaluation board and proper heatsink.
Rev 1.5 | Last Update: | 2004-10-22 | Best viewed when monitor is set to 1280x1024 or higher resolution.
|  | PD(MAX) = | 31.0296 | Part #: LM | 3886
|  | Iq at VCC/VEE (mA) = | 100 | Channels = | 1
|  | 1% POUT (W) = | 60.9375 | formulas at BC485
[10 empty] | Mono | Stereo | 3 | Power
[10 empty] | SE | SE | Channel | Supply
[7 empty] | POUT (W) | VOpeak (V) | PD (W) | PDICq (W) | PDICq (W) | PDICq (W) | PTOT (W)
[6 empty] | 0 | 0 | 0 | 0 | 3.5 |  |  | 3.5
[6 empty] | 1 | 1 | 4 | 10.1408 | 11.8908 |  |  | 12.8908
[6 empty] | 2 | 2 | 5.6569 | 13.7555 | 15.5055 |  |  | 17.5055
[6 empty] | 3 | 3 | 6.9282 | 16.2965 | 18.0465 |  |  | 21.0465
[6 empty] | 4 | 4 | 8 | 18.2817 | 20.0317 |  |  | 24.0317
[6 empty] | 5 | 5 | 8.9443 | 19.9117 | 21.6617 |  |  | 26.6617
[6 empty] | 6 | 6 | 9.798 | 21.2894 | 23.0394 |  |  | 29.0394
[6 empty] | 7 | 7 | 10.583 | 22.4759 | 24.2259 |  |  | 31.2259
[6 empty] | 8 | 8 | 11.3137 | 23.5111 | 25.2611 |  |  | 33.2611
[6 empty] | 9 | 9 | 12 | 24.4225 | 26.1725 |  |  | 35.1725
[6 empty] | 10 | 10 | 12.6491 | 25.2304 | 26.9804 |  |  | 36.9804
[6 empty] | 11 | 11 | 13.2665 | 25.95 | 27.7 |  |  | 38.7
[6 empty] | 12 | 12 | 13.8564 | 26.593 | 28.343 |  |  | 40.343
[6 empty] | 13 | 13 | 14.4222 | 27.1689 | 28.9189 |  |  | 41.9189
[6 empty] | 14 | 14 | 14.9666 | 27.6852 | 29.4352 |  |  | 43.4352
[6 empty] | 15 | 15 | 15.4919 | 28.1483 | 29.8983 |  |  | 44.8983
[6 empty] | 16 | 16 | 16 | 28.5634 | 30.3134 |  |  | 46.3134
[6 empty] | 17 | 17 | 16.4924 | 28.9349 | 30.6849 |  |  | 47.6849
[6 empty] | 18 | 18 | 16.9706 | 29.2666 | 31.0166 |  |  | 49.0166
[6 empty] | 19 | 19 | 17.4356 | 29.5618 | 31.3118 |  |  | 50.3118
[6 empty] | 20 | 20 | 17.8885 | 29.8234 | 31.5734 |  |  | 51.5734
[6 empty] | 21 | 21 | 18.3303 | 30.0538 | 31.8038 |  |  | 52.8038
[6 empty] | 22 | 22 | 18.7617 | 30.2552 | 32.0052 |  |  | 54.0052
[6 empty] | 23 | 23 | 19.1833 | 30.4296 | 32.1796 |  |  | 55.1796
[6 empty] | 24 | 24 | 19.5959 | 30.5788 | 32.3288 |  |  | 56.3288
[6 empty] | 25 | 25 | 20 | 30.7042 | 32.4542 |  |  | 57.4542
[6 empty] | 26 | 26 | 20.3961 | 30.8074 | 32.5574 |  |  | 58.5574
[6 empty] | 27 | 27 | 20.7846 | 30.8895 | 32.6395 |  |  | 59.6395
[6 empty] | 28 | 28 | 21.166 | 30.9518 | 32.7018 |  |  | 60.7018
[6 empty] | 29 | 29 | 21.5407 | 30.9953 | 32.7453 |  |  | 61.7453
[6 empty] | 30 | 30 | 21.9089 | 31.0209 | 32.7709 |  |  | 62.7709
[6 empty] | 31 | 31 | 22.2711 | 31.0296 | 32.7796 |  |  | 63.7796
[6 empty] | 32 | 32 | 22.6274 | 31.0221 | 32.7721 |  |  | 64.7721
[6 empty] | 33 | 33 | 22.9783 | 30.9993 | 32.7493 |  |  | 65.7493
[6 empty] | 34 | 34 | 23.3238 | 30.9617 | 32.7117 |  |  | 66.7117
[6 empty] | 35 | 35 | 23.6643 | 30.9101 | 32.6601 |  |  | 67.6601
[6 empty] | 36 | 36 | 24 | 30.8451 | 32.5951 |  |  | 68.5951
[6 empty] | 37 | 37 | 24.3311 | 30.7671 | 32.5171 |  |  | 69.5171
[6 empty] | 38 | 38 | 24.6577 | 30.6768 | 32.4268 |  |  | 70.4268
[6 empty] | 39 | 39 | 24.98 | 30.5746 | 32.3246 |  |  | 71.3246
[6 empty] | 40 | 40 | 25.2982 | 30.4609 | 32.2109 |  |  | 72.2109
[6 empty] | 41 | 41 | 25.6125 | 30.3362 | 32.0862 |  |  | 73.0862
[6 empty] | 42 | 42 | 25.923 | 30.2009 | 31.9509 |  |  | 73.9509
[6 empty] | 43 | 43 | 26.2298 | 30.0554 | 31.8054 |  |  | 74.8054
[6 empty] | 44 | 44 | 26.533 | 29.9 | 31.65 |  |  | 75.65
[6 empty] | 45 | 45 | 26.8328 | 29.7351 | 31.4851 |  |  | 76.4851
[6 empty] | 46 | 46 | 27.1293 | 29.5609 | 31.3109 |  |  | 77.3109
[6 empty] | 47 | 47 | 27.4226 | 29.3778 | 31.1278 |  |  | 78.1278
[6 empty] | 48 | 48 | 27.7128 | 29.186 | 30.936 |  |  | 78.936
[6 empty] | 49 | 49 | 28 | 28.9859 | 30.7359 |  |  | 79.7359
[6 empty] | 50 | 50 | 28.2843 | 28.7777 | 30.5277 |  |  | 80.5277
[6 empty] | 51 | 51 | 28.5657 | 28.5616 | 30.3116 |  |  | 81.3116
[6 empty] | 52 | 52 | 28.8444 | 28.3378 | 30.0878 |  |  | 82.0878
[6 empty] | 53 | 53 | 29.1204 | 28.1066 | 29.8566 |  |  | 82.8566
[6 empty] | 54 | 54 | 29.3939 | 27.8682 | 29.6182 |  |  | 83.6182
[6 empty] | 55 | 55 | 29.6648 | 27.6227 | 29.3727 |  |  | 84.3727
[6 empty] | 56 | 56 | 29.9333 | 27.3705 | 29.1205 |  |  | 85.1205
[6 empty] | 57 | 57 | 30.1993 | 27.1115 | 28.8615 |  |  | 85.8615
[6 empty] | 58 | 58 | 30.4631 | 26.8462 | 28.5962 |  |  | 86.5962
[6 empty] | 59 | 59 | 30.7246 | 26.5745 | 28.3245 |  |  | 87.3245
[6 empty] | 60 | 60 | 30.9839 | 26.2966 | 28.0466 |  |  | 88.0466
61
62
63
64
65
66
67
68
69
70
71
72
73
74
75
76
77
78
79
80
81
82
83
84
85
86
87
88
89
90
91
92
93
94
95
96
97
98
99
100
101
102
103
104
105
106
107
108
109
110
111
112
113
114
115
116
117
118
119
120
121
122
123
124
125
126
127
128
129
130
131
132
133
134
135
136
137
138
139
140
141
142
143
144
145
146
147
148
149
150