## SMD
Code | Device Name | Manufacturer | Base | Package | Leaded Equivalent / Data
0 | 2SC3603 | Nec | CX | SOT173 | npn RF fT 7GHz
5 | SSTPAD5 | Sil | J | - | PAD-5 5pA leakage diode
1 | Gali-1 | MC | AZ | SOT89 | DC-8GHz MMIC amp 12dB gain
10 | SSTPAD10 | Sil | J | - | PAD-10 10pA leakage diode
11 | SO2369R | SGS | R | SOT23R | 2N2369
2 | BST82 | Phi | M | - | n-ch mosfet 80V 175mA
2 | MRF5711L | Mot | X | SOT143 | npn RF MRF571
2 | DTCC114T | Roh | N | - | 50V 100mA npn sw + 10k base res
2 | Gali-2 | MC | AZ | SOT89 | DC-8GHz MMIC amp 16dB gain
20 | SSTPAD20 | Sil | J | - | PAD-20 20pA leakage diode
3 | Gali-3 | MC | AZ | SOT89 | DC-3GHz MMIC amp 22dB gain
3 | DTC143TE | Roh | N | EMT3 | npn dtr R1 4k7 50V 100mA
3 | DTC143TUA | Roh | N | SC70 | npn dtr R1 4k7 50V 100mA
3 | DTC143TKA | Roh | N | SC59 | npn dtr R1 4k7 50V 100mA
4 | DTC114TCA | Roh | N | SOT23 | npn dtr R1 10k 50V 100mA
4 | DTC114TE | Roh | N | EMT3 | npn dtr R1 10k 50V 100mA
4 | DTC114TUA | Roh | N | SC70 | npn dtr R1 10k 50V 100mA
4 | DTC114TKA | Roh | N | SC59 | npn dtr R1 10k 50V 100mA
4 | MRF5211L | Mot | X | SOT143 | pnp RF MRF521
4 | Gali-4 | MC | AZ | SOT89 | DC-4GHz MMIC amp 17.5 dBm
5 | Gali-4 | MC | AZ | SOT89 | DC-4GHz MMIC amp 18 dBm o/p
5 | DTC124TE | Roh | N | EMT3 | npn dtr R1 22k 50V 100mA
5 | DTC124TUA | Roh | N | SC70 | npn dtr R1 22k 50V 100mA
5 | DTC124TKA | Roh | N | SC59 | npn dtr R1 22k 50V 100mA
50 | SSTPAD50 | Sil | J | - | PAD-50 50pA leakage diode
05F | TSDF1205R | Tfk | WQ | - | fT12GHz npn 4V 5mA
6 | Gali-6 | MC | AZ | SOT89 | DC-4GHz MMIC amp 115 dBm o/p
6 | DTC144TE | Roh | N | EMT3 | npn dtr R1 47k 50V 100mA
6 | DTC144TUA | Roh | N | SC70 | npn dtr R1 47k 50V 100mA
6 | DTC144TKA | Roh | N | SC59 | npn dtr R1 47k 50V 100mA
81 | SO2369AR | SGS | R | SOT23R | 2N2369A
9 | DTC115TUA | Roh | N | SC70 | npn dtr R2 100k 50V 100mA
9 | DTC115TKA | Roh | N | SC59 | npn dtr R2 100k 50V 100mA
0A | MUN5111DW1 | Mot | DO | SOT363 | dual pnp dtr 10k+10k
0A | DTC125TUA | Roh | N | SC70 | npn dtr R2 100k 50V 100mA
0A | DTC125TKA | Roh | N | SC59 | npn dtr R2 100k 50V 100mA
0B | MUN5112DW1 | Mot | DO | SOT363 | dual pnp dtr 22k+22k
0C | MUN5113DW1 | Mot | DO | SOT363 | dual pnp dtr 47k+47k
0D | MUN5114DW1 | Mot | DO | SOT363 | dual pnp dtr 10k+47k
0E | MUN5115DW1 | Mot | DO | SOT363 | dual pnp dtr R1 10k
0F | MUN5116DW1 | Mot | DO | SOT363 | dual pnp dtr R1 4k7
0G | MUN5130DW1 | Mot | DO | SOT363 | dual pnp dtr 1k0+1k0
0H | MUN5131DW1 | Mot | DO | SOT363 | dual pnp dtr 2k2+2k2
0J | MUN5132DW1 | Mot | DO | SOT363 | dual pnp dtr 4k7+4k7
0K | MUN5133DW1 | Mot | DO | SOT363 | dual pnp dtr 4k7+47k
0L | MUN5134DW1 | Mot | DO | SOT363 | dual pnp dtr 22k+47k
0M | MUN5135DW1 | Mot | DO | SOT363 | dual pnp dtr 2k2+47k
1 | 2SC3587 | Nec | CX | - | npn RF fT10GHz
1 | BA277 | Phi | I | SOD523 | VHF Tuner band switch diode
1 (red) | BB669 | Sie | I | SOD323 | 56-2.7 pF varicap
10 | MRF9411L | Mot | X | SOT143 | npn Rf 8GHz MRF941
100 | SSTPAD100 | Sil | J | SOT23 | PAD-100 100pA leakage diode
101 | PZM10NB1 | Phi | C | SOT346 | 10V 0.3W zener
102 | PZM10NB2 | Phi | C | SOT346 | 10V 0.3W zener
103 | PZM10NB3 | Phi | C | SOT346 | 10V 0.3W zener
10A | PZM10NB2A | Phi | A | SOT346 | dual ca 10V 0.3W zener
10A | ZXRE1004FF | Zet | G | SOT23 | Micropower (4µA) 1.22V Voltage ref. 3%
10B | ZXRE1004EF | Zet | G | SOT23 | Micropower (4µA) 1.22V Voltage ref. 2%
10C | ZXRE1004DF | Zet | G | SOT23 | Micropower (4µA) 1.22V Voltage ref. 1%
10D | ZXRE1004CF | Zet | G | SOT23 | Micropower (4µA) 1.22V Voltage ref. 0.5%
10F | ZXRE4041FF | Zet | G | SOT23 | Micropower 1.222V Voltage ref. 3%
10G | ZXRE4041EF | Zet | G | SOT23 | Micropower 1.222V Voltage ref. 2%
10H | ZXRE4041DF | Zet | G | SOT23 | Micropower 1.222V Voltage ref. 1%
10J | ZXRE4041CF | Zet | G | SOT23 | Micropower 1.222V Voltage ref. 0
10p | BAT18 | Phi | C | SOT23 | High performance band-switching diode
10t | BAT18 | Phi | C | SOT23 | High performance band-switching diode
10V | PZM10NB | Phi | C | SOT346 | 10V 0.3W zener
10W | BAT18 | Phi | C | SOT23 | High performance band-switching diode
10Y | BZV49-C10 | Phi | O | SOT89 | 10V 1W zener
11 | MRF9511L | Mot | X | SOT143 | npn RF 8GHz MRF951
11 | MUN5311DW1 | Mot | DP | SOT363 | npn/pnp dtr 10k+10k
11 | PDTA114EU | Phi | N | SOT416 | pnp dtr
111 | PZM11NB1 | Phi | C | SOT346 | 11V 0.3W zener
111 | DTA113ZUA | Roh | N | SC70 | pnp dtr 1k+10k 50V 100mA
112 | PZM11NB2 | Phi | C | SOT346 | 11V 0.3W zener
113 | PZM11NB3 | Phi | C | SOT346 | 11V 0.3W zener
113 | DTA143ZUA | Roh | N | SC70 | pnp dtr 4k7+47k 50V 100mA
11A | PZM11NB2A | Phi | A | SOT346 | dual ca 11V 0.3W zener
11A | MMBD1501A | Nat | C | SOT23 | Si diode 200V 100mA
11V | PZM11NB | Phi | C | SOT346 | 11V 0.3W zener
11Y | BZV49-C11 | Phi | O | SOT89 | 11V 1W zener
12 | MUN5312DW1 | Mot | DP | SOT363 | npn/pnp dtr 22k+22k
12 | DTA123EUA | Rho | N | SC70 | pnp dtr 2k2+2k2 50V 100ma
12 | DTA123EKA | Rho | N | SC59 | pnp dtr 2k2+2k2 res 50V 100ma
121 | PZM12NB1 | Phi | C | SOT346 | 12V 0.3W zener
121 | DTC113ZUA | Roh | N | SC70 | npn dtr 1k+10k 50V 100mA
122 | PZM12NB2 | Phi | C | SOT346 | 12V 0.3W zener
123 | PZM12NB3 | Phi | C | SOT346 | 12V 0.3W zener
123 | DTC143ZUA | Roh | N | SC70 | npn dtr 4k7+47k 50V 100mA
12A | MMBD1502A | Nat | K | SOT23 | Si diode 200V 100mA
12A | PZM12NB2A | Phi | A | SOT346 | dual ca 12V 0.3W zener
12C | ZRA124 | Zet | - | SOT23 | Precicion 1.24V Micropower Ref.r
12E | ZC2812E | Zet | D | SOT23 | dual series RF schottky15V 20mA
12F | ZXRE125FF | ZET | G | SOT23 | Micropower 1.22V Voltage ref. 3%
12G | ZXRE125EF | ZET | G | SOT23 | Micropower 1.22V Voltage ref. 2%
12H | ZXRE125DF | ZET | G | SOT23 | Micropower 1.22V Voltage ref. 1%
12J | ZXRE125CF | ZET | G | SOT23 | Micropower 1.22V Voltage ref. 0,5%
12V | PZM12NB | Phi | C | SOT346 | 12V 0.3W zener
12Y | BZV49-C12 | Phi | O | SOT89 | 12V 1W zener
13 | DTA143EUA | Rho | N | SC70 | pnp dtr 4k7+4k7 50V 100ma
13 | DTA143EKA | Rho | N | SC59 | pnp dtr 4k7+4k7 50V 100ma
13 | DTA143ECA | Rho | N | SOT23 | pnp dtr 4k7+4k7 50V 100ma
13 | MA4CS103A | M/A | C | SOT23 | Schottky RF 20V 100mA
13 | MUN5313DW1 | Mot | DP | SOT363 | npn/pnp dtr 47k+47k
131 | PZM13NB1 | Phi | C | SOT346 | 13V 0.3W zener
132 | PZM13NB2 | Phi | C | SOT346 | 13V 0.3W zener
132 | DTA123JUA | Roh | N | SC70 | pnp dtr 2k2+47k 50V 100mA
133 | PZM13NB3 | Phi | C | SOT346 | 13V 0.3W zener
13A | MMBD1503A | Nat | D | SOT23 | dual Si diode 200V 100mA
13A | PZM13NB2A | Phi | A | SOT346 | dual ca 13V 0.3W zener
13E | ZC2813E | Zet | A | SOT23 | dual ca RF schottky15V 20mA
13s | BAS125 | Sie | C | SOT23 | Schottky sw 24V 100mA
13s | BAS125W | Sie | C | SOT323 | Schottky sw 24V 100mA
13t | BC846BPN | Phi | N | SOT363 | BC546B
13V | PZM13NB | Phi | C | SOT346 | 13V 0.3W zener
13Y | BZV49-C13 | Phi | O | SOT89 | 13V 1W zener
14 | BAT114-099R | Sie | DQ | - | Quad Schottky crossover ring
14 | DTA114EUA | Roh | N | SC70 | pnp dtr 10k + 10k
14 | DTA114EKA | Roh | N | SC59 | pnp dtr 10k + 10k
14 | MUN5314DW1 | Mot | DP | SOT363 | npn/pnp dtr 10k R1
14 | DTA114ECA | Roh | N | SOT23 | pnp dtr 10k + 10k
142 | DTA123JUA | Roh | N | SC70 | npn dtr 2k2+47k 50V 100mA
14A | MMBD1504A | Nat | B | - | dual cc Si diode 200V 100mA
14s | BAS125-04 | Sie | D | SOT23 | Dual series Schottky 25V 100mA
14s | BAS125-04W | Sie | D | SOT323 | Dual series Schottky 25V 100mA
15 | DTA124EUA | Roh | N | SC70 | pnp dtr 30V 50mA 22k+22k
15 | DTA124EKA | Roh | N | SC59 | pnp dtr 30V 50mA 22k+22k
15 | DTA124ECA | Roh | N | SOT23 | pnp dtr 30V 50mA 22k+22k
15 | MUN5315DW1 | Mot | DP | SOT363 | npn/pnp dtr 10k R1
15 | MMBT3960 | Mot | N | - | 2N3960
151 | PZM15NB1 | Phi | C | SOT346 | 15V 0.3W zener
152 | PZM15NB2 | Phi | C | SOT346 | 15V 0.3W zener
153 | PZM15NB3 | Phi | C | SOT346 | 15V 0.3W zener
156 | DTA144VUA | Roh | N | SC70 | pnp dtr 47k+10k 50V 100mA
15A | MMBD1505A | Nat | A | - | dual ca Si diode 200V 100mA
15A | PZM15NB2A | Phi | A | SOT346 | dual ca 15V 0.3W zener
15s | BAS125-05 | Sie | B | SOT23 | dual cc Schottky 25V 100mA
15s | BAS125-05W | Sie | B | SOT323 | dual cc Schottky 25V 100mA
15V | PZM15NB | Phi | C | SOT346 | 15V 0.3W zener
15Y | BZV49-C15 | Phi | O | SOT89 | 15V 1W zener
16 | MUN5316DW1 | Mot | DP | SOT363 | npn/pnp dtr 4k7 R1
16 | DTA144EUA | Roh | N | SC70 | pnp dtr 30V 50mA 47k+47k
16 | DTA144EKA | Roh | N | SC59 | pnp dtr 30V 50mA 47k+47k
161 | PZM16NB1 | Phi | C | SOT346 | 16V 0.3W zener
162 | PZM16NB2 | Phi | C | SOT346 | 16V 0.3W zener
163 | PZM16NB3 | Phi | C | SOT346 | 16V 0.3W zener
166 | DTC144VUA | Roh | N | SC70 | npn dtr 47k+10k 50V 100mA
16s | BAS125-06 | Sie | A | SOT23 | dual ca Schottky 25V 100mA
16s | BAS125-06W | Sie | A | SOT323 | dual ca Schottky 25V 100mA
16V | PZM16NB | Phi | C | SOT346 | 16V 0.3W zener
16Y | BZV49-C16 | Phi | O | SOT89 | 16V 1W zener
179 | FMMT5179 | Zet | N | - | 2N5179
17s | BAS125-07 | Sie | S | SOT143 | dual Schottky 25V 100mA
17s | BAS125-07W | Sie | S | SOT343 | dual Schottky 25V 100mA
18 | BFP181T | Tfk | X | - | npn Rf fT 7.8GHz 10V 20mA
18 | PDTC143ZK | Phi | N | SOT346 | npn dtr 4k7+47k
181 | PZM18NB1 | Phi | C | SOT346 | 18V 0.3W zener
182 | PZM18NB2 | Phi | C | SOT346 | 18V 0.3W zener
183 | PZM18NB3 | Phi | C | SOT346 | 18V 0.3W zener
18V | PZM18NB | Phi | C | SOT346 | 18V 0.3W zener
18Y | BZV49-C18 | Phi | O | SOT89 | 18V 1W zener
19 | PDTA143ZK | Phi | N | SOT346 | pnp dtr 4k7+47k
19 | DTA115EUA | Rho | N | SC70 | pnp dtr 100k+100k 50V 100ma
19 | DTA115EKA | Rho | N | SC59 | pnp dtr 100k+100k 50V 100ma
1A | BC846A | Phi | N | SOT23 | BC546A
1A | BC846AT | Phi | N | SOT416 | BC546A
1A | FMMT3904 | Zet | N | SOT23 | 2N3904
1A | MMBT3904 | Mot | N | SOT23 | 2N3904
1A | IRLML2402 | IR | F | SOT23 | n-ch mosfet 20V 0.9A
1A- | BC846AW | Phi | N | SOT323 | BC546A
1A- | BC846A | Phi | N | SOT23 | BC546A
1AM | MMBT3904L | Mot | N | SOT23 | 2N3904
1Ap | BC846A | Phi | N | SOT23 | BC546A
1At | BC846A | Phi | N | SOT23 | BC546A
1At | BC846AW | Phi | N | SOT323 | BC546A
1AW | BC846A | Phi | N | SOT23 | BC546A
1B | BC846B | Phi | N | SOT23 | BC546B
1B | BC846BT | Phi | N | SOT416 | BC546B
1B | FMMT2222 | Zet | N | SOT23 | 2N2222
1B | MMBT2222 | Mot | N | SOT23 | 2N2222
1B | IRLML2803 | IR | F | SOT23 | n-ch mosfet 30V 0.9A
1B- | BC846BW | Phi | N | SOT323 | BC546B
1B- | BC846B | Phi | N | SOT23 | BC546B
1Bp | BC846B | Phi | N | SOT23 | BC546B
1Bs | BC817UPN | Sie | N | SC74 | -
1Bt | BC846B | Phi | N | SOT23 | BC546B
1Bt | BC846BW | Phi | N | SOT323 | BC546B
1BW | BC846B | Phi | N | SOT23 | BC546B
1C | FMMT-A20 | Zet | N | SOT23 | MPSA20
1C | MMBTA20L | Mot | N | SOT23 | MPS3904
1C | IRLML6302 | IR | F | SOT23 | p-ch mosfet 20V 0.6A
1Cp | BAP50-05 | Phi | B | SOT23 | dual cc GP RF pin diode
1Cs | BC847S | Sie | - | SOT363 | BC457
1D | MMBTA42 | Mot | N | SOT23 | MPSA42 300V npn
1D | IRLML5103 | IR | F | SOT23 | p-ch mosfet 30V 0.6A
1D- | BC846W | Phi | N | SOT323 | BC456
1D- | BC846 | Phi | N | SOT23 | BC846
1DN | 2SC4083 | Roh | N | - | npn 11V 3.2GHz TV tuners
1Dp | BC846 | Phi | N | SOT23 | BC456
1Dp | BC846W | Phi | N | SOT323 | BC456
1DR | MSD1328R | Mot | N | SOT346 | npn gp 25V 500mA
1Ds | BC846U | Sie | N | SC74 | BC456
1Ds | BC846U | Sie | - | SOT363 | BC456
1Dt | BC846 | Phi | N | SOT23 | BC456
1Dt | BC846W | Phi | N | SOT323 | BC456
1DW | BC846 | Phi | N | SOT23 | BC846
1DW | BC846W | Phi | N | SOT323 | BC456
1E | BC847A | Phi | N | SOT23 | BC547A
1E | BC847AT | Phi | N | SOT416 | BC547A
1E | FMMT-A43 | Zet | N | - | MPSA43
1E | MMBTA43 | Mot | N | SOT23 | MPSA43 200V npn
1E- | BC847A | Phi | N | SOT323 | BC547A
1EN | 2SC4084 | Roh | N | - | npn 20V 2.0GHz TV tuners
1Ep | BC847A | Phi | N | SOT23 | BC547A
1ER | BC847AR | Phi | R | SOT23R | BC547A
1Es | BC847A | Sie | N | SOT23 | BC457
1Es | BC847AW | Sie | N | SOT323 | BC457
1Et | BC847A | Phi | N | SOT23 | BC547A
1Et | BC847A | Phi | N | SOT323 | BC547A
1F | BC847B | Phi | N | SOT23 | BC547B
1F | BC847BT | Phi | N | SOT416 | BC547B
1F | MMBT5550 | Mot | N | SOT23 | 2N5550 140V npn
1F- | BC847BW | Phi | N | SOT323 | BC547B
1Fp | BC847B | Phi | N | SOT23 | BC547B
1FR | BC847BR | Phi | R | SOT23R | BC547B
1Fs | BC847B | Sie | N | SOT23 | BC547B
1Fs | BC847BT | Sie | N | SC75 | BC547B
1Fs | BC847BW | Sie | N | SOT323 | BC547B
1Ft | BC847B | Phi | N | SOT23 | BC547B
1Ft | BC847BW | Phi | N | SOT323 | BC547B
1FZ | FMBT5550 | Zet | N | SOT23 | 2N5550 140V npn
1G | BC847C | Phi | N | SOT23 | BC547C
1G | BC847CT | Phi | N | SOT416 | BC547C
1G | FMMT-A06 | Zet | N | SOT23 | MPSA06
1G | MMBTA06 | Mot | N | SOT23 | MPSA06
1G- | BC847CW | Phi | N | SOT323 | BC547C
1GM | MMBTA06 | Mot | N | SOT23 | MPSA06
1Gp | BC847C | Phi | N | SOT23 | BC547C
1GR | BC847CR | Phi | R | SOT23R | BC547C
1Gs | BC847C | Sie | N | SOT23 | BC547C
1Gs | BC847CW | Sie | N | SOT323 | BC547C
1Gt | BC847CW | Phi | N | SOT323 | BC547C
1GT | SOA06 | SGS | N | SOT23 | MPSA06
1H | FMMT-A05 | Zet | N | - | MPSA05
1H | MMBTA05 | Mot | N | SOT23 | MPSA05
1H- | BC847W | Phi | N | SOT323 | BC547
1Hp | BC847 | Phi | N | SOT23 | BC547
1Ht | BC847 | Phi | N | SOT23 | BC547
1Ht | BC847W | Phi | N | SOT323 | BC547
1HT | SOA05 | SGS | N | SOT23 | MPSA05
1J | BC848A | Phi | N | SOT23 | BC548A
1J | FMMT2369 | Zet | N | SOT23 | 2N2369
1J | MMBT2369 | Mot | N | SOT23 | MPS2369
1JA | MMBT2369A | Mot | N | SOT23 | MPS2369A
1Jp | BCV61A | Phi | VQ | SOT143 | npn current mirror hFe 180
1JR | BC848AR | Phi | R | SOT23R | BC548A
1Js | BC848A | Sie | N | SOT23 | BC548A
1Js | BC848AW | Sie | N | SOT323 | BC548A
1Js | BCV61A | Sie | VQ | SOT143 | npn current mirror hFe 180
1JZ | BC848A | Zet | N | SOT23 | BC548A
1K | BC848B | ITT | N | SOT23 | BC548B
1K | MMBT6428 | Mot | N | SOT23 | MPSA18 50V
1K | FMMT4400 | Zet | N | SOT23 | 2N4400
1KM | MMBT6428L | Mot | N | SOT23 | MPSA18 50V
1Kp | BC848B | Phi | N | SOT23 | BC548B
1Kp | BCV61B | Phi | VQ | SOT143B | npn current mirror hFe 290
1KR | BC848BR | Phi | R | SOT23R | BC548B
1Ks | BC848B | Sie | N | SOT23 | BC548B
1Ks | BC848BW | Sie | N | SOT323 | BC548B
1Ks | BCV61B | Sie | VQ | SOT143B | npn current mirror hFe 290
1KZ | FMMT4400 | Zet | N | SOT23 | 2N4400
1L | BC848C | ITT | N | SOT23 | BC548C
1L | MMBT6429 | Mot | N | - | MPSA18 45V
1L | FMMT4401 | Zet | N | - | 2N4401
1L | BCV61C | Sie | VQ | SOT143B | npn current mirror hFe 520
1Lp | BC848C | Phi | N | SOT23 | BC548C
1Lp | BCV61C | Phi | VQ | SOT143B | npn current mirror hFe 520
1LR | BC848CR | Phi | R | SOT23R | BC548C
1Ls | BC848C | Sie | N | SOT23 | BC548C
1Ls | BC848CW | Sie | N | SOT323 | BC548C
1M | MMBTA13 | Mot | N | SOT23 | MPSA13 darlington
1M | FMMT-A13 | Zet | N | SOT23 | MPSA13
1Mp | BC848 | Phi | N | SOT23 | BC548
1Mp | BCV61 | Phi | VQ | SOT143B | npn current mirror
1N | FMMT-A14 | Zet | N | SOT23 | MPSA14
1N | MMBTA14 | Mot | N | SOT23 | MPSA14 darlington
1N5 | ZTX11N15DF | Zet | N | SOT23 | npn 15V 3A low saturation V
1P | FMMT2222A | Zet | N | - | 2N2222A
1P | MMBT2222A | Mot | N | SOT23 | 2N2222A
1P | BC847PN | Sie | DI | - | pnp/npn separate pair gp AF
1Q | MMBT5088 | Mot | N | SOT23 | MPSA18 Vce 30V
1R | MMBT5089 | Mot | N | SOT23 | MPSA18 Vce 25V
1S | MMBT2369A | Nat | N | SOT23 | 2N2369A 500MHz sw npn
1S | MSC3130 | Mot | H | SOT346 | npn RF fT 1.4GHz 10V
1T | MMBT3960A | Mot | N | - | 2N3960A
1U | MMBT2484L | Mot | N | SOT23 | MPSA18
1V | MMBT6427 | Mot | H | SOT23 | 2N6426/7 darlington npn
1V- | BF820W | Phi | N | SOT323 | npn 300V 50mA BF420
1Vp | BF820 | Phi | N | SOT23 | npn 300V 50mA BF420
1Vt | BF820 | Phi | N | SOT23 | npn 300V 50mA BF420
1Vt | BF820W | Phi | N | SOT323 | npn 300V 50mA BF420
1W | FMMT3903 | Zet | N | SOT23 | 2N3903
1W - | BF822W | Phi | N | SOT323 | pnp 300V 50mA BF421
1W t | BF822W | Phi | N | SOT323 | pnp 300V 50mA BF421
1Wp | BF821 | Phi | N | SOT23 | pnp 300V 50mA BF421
1Wt | BF821 | Phi | N | SOT23 | pnp 300V 50mA BF421
1X | MMBT930L | Mot | N | SOT23 | MPS3904
1Xp | BF822 | Phi | N | SOT23 | npn 250V 50mA BF422
1Xt | BF822 | Phi | N | SOT23 | npn 250V 50mA BF422
1Y | MMBT3903 | Mot | N | SOT23 | 2N3903
1Yp | BF823 | Phi | N | SOT23 | pnp 250V 50mA BF423
1Yt | BF823 | Phi | N | SOT23 | pnp 250V 50mA BF423
1Z | BAS70-06 | Zet | A | SOT23 | dual RF CA schottky diode
1Z | MMBT6517 | Mot | N | SOT23 | 2N6517 npn Vce 350V
2 | BAT62-02W | Sie | I | SCD80 | BAT16 schottky diode
2 | 2SC3604 | Nec | CX | - | npn RF fT8GHz 12dB@2GHz
2 (blue) | BAR64-03W | Sie | I | SOD323 | pin diode
2 (white) | BB439 | Sie | I | SOD323 | 29-5 pF varicap
20 | MRF5811 | Mot | X | SOT143 | npn Rf fT 5GHz 0.2A
200 | SSTPAD200 | Sil | J | - | PAD-200 200pA leakage diode
201 | PZM20NB1 | Phi | C | SOT346 | 20V 300mW Zener
202 | PZM20NB2 | Phi | C | SOT346 | 20V 300mW Zener
203 | PZM20NB3 | Phi | C | SOT346 | 20V 300mW Zener
20F | TSDF1220 | Tfk | X | SOT143 | fT 12GHz npn 6V 20mA
20p | BF545A | Phi | ZC | SOT23 | VHF n-ch jfet
20t | BF545A | Phi | ZC | SOT23 | VHF n-ch jfet
20V | PZM20NB | Phi | C | SOT346 | 20V 300mW zener
20W | BF545A | Phi | ZC | SOT23 | VHF n-ch jfet
20Y | BZV49-C20 | Phi | O | SOT89 | 20V 1W zener
21 | Gali-21 | MC | AZ | SOT89 | DC-8GHz MMIC amp 14 dB gain
21p | BF545B | Phi | ZC | SOT23 | VHF n-ch jfet
21t | BF545B | Phi | ZC | SOT23 | VHF n-ch jfet
21W | BF545B | Phi | ZC | SOT23 | VHF n-ch jfet
22 | MMBT4209 | Nat | N | SOT23 | pnp sw 850MHz 2N4209
22 | DTC123EUA | Rho | N | SC70 | npn dtr 2k2+2k2 50V 100ma
22 | DTC123EKA | Rho | N | SC59 | npn dtr 2k2+2k2 50V 100ma
221 | PZM22NB1 | Phi | C | SOT346 | 22V 300mW Zener
222 | PZM22NB2 | Phi | C | SOT346 | 22V 300mW Zener
223 | PZM22NB3 | Phi | C | SOT346 | 22V 300mW Zener
22p | BF545C | Phi | ZC | SOT23 | VHF n-ch jfet
22t | BF545C | Phi | ZC | SOT23 | VHF n-ch jfet
22V | PZM22NB | Phi | C | SOT346 | 22V 300mW zener
22W | BF545C | Phi | ZC | SOT23 | VHF n-ch jfet
22Y | BZV49-C22 | Phi | O | SOT89 | 22V 1W zener
23 | MMBT3646 | Nat | N | SOT23 | npn sw 350MHz 2N3646
23 | DTC143EUA | Roh | N | SC70 | pnp dtr 50V 100mA 4k7+ 4k7
23 | DTC143EKA | Roh | N | SC59 | pnp dtr 50V 100mA 4k7+ 4k7
23 | PDTA114TK | Phi | N | SOT346 | pnp dtr R1 10k
23p | BF547 | Phi | N | SOT23 | npn RF 1GHz 20V 50mA
23t | BF547 | Phi | N | SOT23 | npn RF 1GHz 20V 50mA
23U | TK61023S | Tok | - | SOT23-5 | Voltage detector
23U | TK16123 | Tok | - | SOT23L | ADJ Digital Delay Line
23W | BF547 | Phi | N | SOT23 | npn RF 1GHz 20V 50mA
24 | MMBD2101 | Nat | C | SOT23 | Si diode 100V 200mA
24 | DTC114ECA | Roh | N | SOT23 | npn dtr 50V 100mA 10k + 10k
24 | DTC114EUA | Roh | N | SC70 | npn dtr 50V 100mA 10k + 10k
24 | DTC114EKA | Roh | N | SC59 | npn dtr 50V 100mA 10k + 10k
24 | 2SC5006 | Nec | N | - | npn RF fT 4.5GHz @3V 7mA
241 | PZM24NB1 | Phi | C | SOT346 | 24V 300mW Zener
242 | PZM24NB2 | Phi | C | SOT346 | 24V 300mW Zener
243 | PZM24NB3 | Phi | C | SOT346 | 24V 300mW Zener
24B | ZRA245F02 | Zet | F | SOT23 | Precicion 2.45v Micropower Ref.r
24C | ZRA245F01 | Zet | F | SOT23 | Precicion 2.45v Micropower Ref.r
24F | ZHT2431F02 | Zet | H | SOT23 | High temp. Adjustable zener shunt Reg.
24p | BF556A | Phi | ZC | SOT23 | VHF n-ch jfet
24t | BF556A | Phi | ZC | SOT23 | VHF n-ch jfet
24V | PZM24NB | Phi | C | SOT346 | 24V 300mW Zener
24W | BF556A | Phi | ZC | SOT23 | VHF n-ch jfet
24Y | BZV49-C24 | Phi | O | SOT89 | 24V 1W zener
25 | MMBD2102 | Nat | K | SOT23 | Si diode 100V 200mA
25 | DTC124ECA | Roh | N | SOT23 | npn dtr 50V 100mA 22k + 22k
25 | DTC124EKA | Roh | N | SC59 | npn dtr 50V 100mA 22k + 22k
25 | DTC124EUA | Roh | N | SC70 | npn dtr 50V 100mA 22k + 22k
25A | ZRA250F03 | Zet | F | SOT23 | Precicion 2.5v Micropower Ref.r
25B | ZRA250F01 | Zet | F | SOT23 | Precicion 2.5v Micropower Ref.r
25C | ZRA250F02 | Zet | F | SOT23 | Precicion 2.5v Micropower Ref.r
25G | ZRC250F03 | Zet | F | SOT23 | precicion 2.5 v low knee cur Ref.r
25H | ZRC250F02 | Zet | F | SOT23 | precicion 2.5 v low knee cur Ref.r
25J | ZRC250F01 | Zet | F | SOT23 | precicion 2.5 v low knee cur Ref.r
25p | BF556B | Phi | ZC | SOT23 | VHF n-ch jfet
25t | BF556B | Phi | ZC | SOT23 | VHF n-ch jfet
25U | TK61025S | Tok | - | SOT23-5 | Voltage detector
25W | BF556B | Phi | ZC | SOT23 | VHF n-ch jfet
25Y | ZRA250F005 | Zet | F | SOT23 | Precicion 2.5v Micropower Ref.r
26 | MMBD2103 | Nat | D | SOT23 | dual MMBD1201
26 | DTC144EKA | Roh | N | SC59 | npn dtr 50V 30mA 47k + 47k
26 | DTC144EUA | Roh | N | SC70 | npn dtr 50V 30mA 47k + 47k
26p | BF556C | Phi | ZC | SOT23 | VHF n-ch jfet
26t | BF556C | Phi | ZC | SOT23 | VHF n-ch jfet
26W | BF556C | Phi | ZC | SOT23 | VHF n-ch jfet
27 | MMBD2104 | Nat | B | SOT23 | dual cc MMBD1201
271 | PZM2.7NB1 | Phi | C | SOT346 | 2.7V 300mW Zener
272 | PZM2.7NB2 | Phi | C | SOT346 | 2.7V 300mW Zener
27p | BF747 | Phi | N | SOT23 | npn RF 1GHz 20V 50mA
27t | BF747 | Phi | N | SOT23 | npn RF 1GHz 20V 50mA
27U | TK61027S | Tok | - | SOT23-5 | Voltage detector
27V | PZM27NB | Phi | C | SOT346 | 27V 300mW Zener
27W | BF747 | Phi | N | SOT23 | npn RF 1GHz 20V 50mA
27Y | BZV49-C27 | Phi | O | SOT89 | 27V 1W zener
28 | BFP280T | Tfk | W | - | npn RF fT 7GHz 8V 10mA
28 | MMBD2105 | Nat | A | SOT23 | dual ca MMBD1201
28p | BF861A | Phi | ZC | SOT23 | n-ch jfet
28t | BF861A | Phi | ZC | SOT23 | n-ch jfet
28W | BF861A | Phi | ZC | SOT23 | n-ch jfet
29 | MMBD1401 | Nat | C | SOT23 | Si diode 200V 100mA
29 | DTC115EE | Roh | N | EMT3 | npn dtr 100k +100k 50V 20mA
29 | DTC115EUA | Roh | N | SC70 | npn dtr 100k +100k 50V 20mA
29 | DTC115EKA | Roh | N | SC59 | npn dtr 100k +100k 50V 20mA
29p | BF861B | Phi | ZC | SOT23 | n-ch jfet
29t | BF861B | Phi | ZC | SOT23 | n-ch jfet
29W | BF861B | Phi | ZC | SOT23 | n-ch jfet
2A | MMBT3906L | Mot | N | SOT23 | 2N3906
2A | MMBT3906W | Mot | N | SOT323 | 2N3906
2A | FMMT3906 | Zet | N | SOT23 | 2N3906
2A4 | PZM2.4NB2A | Phi | A | SOT346 | dual 2.4V cc Zener
2A7 | PZM2.7NB2A | Phi | A | SOT346 | dual 2.7V cc Zener
2B | BC849B | ITT | N | SOT23 | BC549B
2B | FMMT2907 | Zet | N | SOT23 | 2N2907
2B | MMBT2907 | Mot | N | SOT23 | MPS2907
2B- | BC849BW | Phi | N | SOT323 | BC549B
2Bp | BC849B | Phi | N | SOT23 | BC549B
2BR | BC849BR | Phi | R | SOT23R | BC549B
2Bs | BC849B | Sie | N | SOT23 | BC549B
2Bs | BC849BW | Sie | N | SOT323 | BC549B
2Bt | BC849BW | Phi | N | SOT323 | BC549B
2BZ | FMMT2907 | Zet | N | SOT23 | 2N2907
2C | BC849C | ITT | N | SOT23 | BC549C
2C | MMBTA70 | Mot | N | SOT23 | MPSA70
2C- | BC849CW | Phi | N | SOT323 | BC549C
2Cp | BC849C | Phi | N | SOT23 | BC549C
2CR | BC849CR | Phi | R | SOT23R | BC549C
2Cs | BC849C | Sie | N | SOT23 | BC549C
2Cs | BC849CW | Sie | N | SOT323 | BC549C
2Ct | BC849C | Phi | N | SOT23 | BC549C
2Ct | BC849CW | Phi | N | SOT323 | BC549C
2CZ | FMMTA70 | Zet | N | SOT23 | MPSA70
2D | MMBTA92 | Mot | N | SOT23 | MPSA92 pnp Vce 300V
2E | MMBTA93 | Mot | N | SOT23 | MPSA93 pnp Vce 200V
2E | FMMT-A93 | Zet | N | SOT23 | MPSA93
2F | BC850B | ITT | N | SOT23 | BC550B
2F | FMMT2907A | Zet | N | SOT23 | 2N2907A
2F | MMBT2907A | Mot | N | SOT23 | MPS2907A
2F | MMBT2907AW | Mot | N | SOT323 | MPS2907A
2F- | BC850BW | Phi | N | SOT323 | BC550B
2Fp | BC850B | Phi | N | SOT23 | BC550B
2FR | BC850BR | Phi | R | SOT23R | BC550B
2Fs | BC850B | Sie | N | SOT23 | BC550B
2Fs | BC850BW | Sie | N | SOT323 | BC550B
2Ft | BC850B | Phi | N | SOT23 | BC550B
2Ft | BC850BW | Phi | N | SOT323 | BC550B
2G | BC850C | ITT | N | SOT23 | BC550C
2G | FMMT-A56 | Zet | N | SOT23 | MPSA56
2G | MMBTA56 | Mot | N | SOT23 | MPSA56
2G- | BC850CW | Phi | N | SOT323 | BC550C
2GM | MMBTA56 | Mot | N | SOT23 | MPSA56
2Gp | BC850C | Phi | N | SOT23 | BC550C
2GR | BC850CR | Phi | R | SOT23R | BC550C
2Gs | BC850C | Sie | N | SOT23 | BC550C
2Gt | BC850C | Phi | N | SOT323 | BC550C
2Gt | BC850CW | Phi | N | SOT323 | BC550C
2GT | SOA56 | SGS | N | SOT23 | MPSA56
2H | ABA-52563 | Agi | DU | SOT363 | 3.5 GHz Broadband Amplifier
2H | FMMT-A55 | Zet | N | SOT23 | MPSA55
2H | MMBTA55 | Mot | N | SOT23 | MPSA55
2HT | SOA55 | SGS | N | SOT23 | MPSA55
2J | MMBT3640 | Mot | N | SOT23 | MPS3640 pnp sw
2K | BAT754 | Phi | C | SOT23 | Schottky barrier diode
2K | FMMT4402 | Zet | N | SOT23 | 2N4402
2K | MMBT8598 | Mot | N | - | 2N4125 pnp 60V
2L | BAT754A | Phi | J | SOT23 | Schottky barrier double diodes
2L | MMBT5401 | Mot | N | SOT23 | 2N5401 pnp 150V
2L | FMMT4403 | Zet | N | SOT23 | 2N4403
2M | BAT754C | Phi | B | SOT23 | Schottky barrier double diodes
2M | FMMT5087 | Zet | N | SOT23 | 2N5087
2M | MMBT404 | Mot | N | SOT23 | pnp-chopper 24V 150mA
2N | BAT754S | Phi | D | SOT23 | Schottky barrier double diodes
2N | MMBT404A | Mot | N | SOT23 | pnp-chopper 35V 150mA
2N0 | ZXT11N20DF | Zet | N | SOT23 | npn 20V 2.5A low sat switch
2P | FMMT2222R | Zet | R | SOT23R | 2N2222
2P | MMBT5086 | Mot | N | SOT23 | 2N5086
2Q | MMBT5087 | Mot | N | SOT23 | 2N5087
2R | HSMS-8102 | HP | Z | SOT23 | 10-14GHz schottky mixer pair
2T | SO4403 | SGS | N | SOT23 | 2N4403
2T | MMBT4403 | Mot | N | SOT23 | 2N4403
2T | HT2 | Zet | N | SOT23 | pnp 80V 100mA
2U | MMBTA63 | Mot | N | SOT23 | MPSA63 darlington
2V | MMBTA64 | Mot | N | SOT23 | MPSA64 darlington
2V4 | PZM2.4NB | Phi | C | SOT346 | 2.4V 300mW Zener
2V7 | PZM2.7NB | Phi | C | SOT346 | 2.7V 300mW Zener
2W | FMMT3905 | Zet | N | SOT23 | 2N3905
2W | MMBT8599 | Mot | N | - | 2N4125 Vce 80V pnp
2X | SO4401 | SGS | N | SOT23 | 2N4401
2X | MMBT4401 | Mot | N | SOT23 | 2N4401
2Y4 | BZV49-C2V4 | Phi | O | SOT89 | 2.4V 1W zener
2Y7 | BZV49-C2V7 | Phi | O | SOT89 | 2.7V 1W zener
2Z | MMBT6520 | Mot | N | SOT23 | 2N6520 pnp Vce 350V
2Z | BAS70-04 | Zet | D | SOT23 | dual series RF schottky 70V 15mA
2Z5 | BAS70-05 | Zet | B | SOT23 | dual cc RF Schottky 70V 15mA
3 | BAT60A | Sie | I | SOD323 | 10V 3A sw schottky
3 | BAT62-02W | Sie | I | SCD80 | -
30 | MUN5330DW1 | Mot | DP | SOT363 | npn/pnp dtr 1k0+1k0
301 | FDV301N | Fch | M | SOT23 | n-ch \digital\ fet 25V 0.22A
301 | PZM3.0NB1 | Phi | C | SOT346 | 3.0V 300mW Zener
302 | FDV302P | Fch | M | SOT23 | p-ch \digital\ fet 25V 0.13A
302 | PZM3.0NB2 | Phi | C | SOT346 | 3.0V 300mW Zener
303 | FDV303N | Fch | M | SOT23 | n-ch \digital\ fet 25V 0.68A
304 | FDV304P | Fch | M | SOT23 | p-ch \digital\ fet 25V 0.46A
30p | BF861C | Phi | ZC | SOT23 | n-ch jfet
30t | BF861C | Phi | ZC | SOT23 | n-ch jfet
30U | TK61030S | Tok | - | SOT23-5 | Voltage detector
30V | PZM30NB | Phi | C | SOT346 | 30V 300mW zener
30W | BF861C | Phi | ZC | SOT23 | n-ch jfet
30Y | BZV49-C30 | Phi | O | SOT89 | 30V 1W zener
31 | MUN5331DW1 | Mot | DP | SOT363 | npn/pnp dtr 2k2+2k2
31 | MMBD1402 | Nat | K | SOT23 | Si diode 200V 100mA
31p | BFR505 | Phi | N | SOT23 | npn RF 9GHz 15V 18mA
31t | BFR505 | Phi | N | SOT23 | npn RF 9GHz 15V 18mA
31W | BFR505 | Phi | N | SOT23 | npn RF 9GHz 15V 18mA
32 | MUN5332DW1 | Mot | DP | SOT363 | npn/pnp dtr 4k7+4k7
32 | MMBD1403 | Nat | D | SOT23 | dual Si diode 200V 100mA
32 | BAT32 | Sie | CS | - | 18GHz zero-bias schottky
32p | BFR520 | Phi | N | SOT23 | npn RF 9GHz 70mA
32t | BFR520 | Phi | N | SOT23 | npn RF 9GHz 70mA
32W | BFR520 | Phi | N | SOT23 | npn RF 9GHz 70mA
33 | MUN5333DW1 | Mot | DP | SOT363 | npn/pnp dtr 4k7+47k
33 | DTA143XE | Roh | N | EMT3 | pnp dtr 4k7+10k 50V 100mA
33 | DTA143XUA | Roh | N | SC70 | pnp sw 4k7+10k bias res 50V 100mA
33 | DTA143XKA | Roh | N | SC59 | pnp sw 4k7+10k bias res 50V 100mA
33 | MMBD1404 | Nat | B | SOT23 | dual cc Si diode 200V 100mA
33 | Gali-33 | MC | AZ | SOT89 | DC-4GHz MMIC amp 19dB gain
331 | NDS331N | Fch | M | SOT23 | n-ch mosfet 1.3A 20V
331 | PZM3.3NB1 | Phi | C | SOT346 | 3.3V 300mW zener
332 | PZM3.3NB2 | Phi | C | SOT346 | 3.3V 300mW zener
332 | NDS332N | Fch | M | SOT23 | p-ch mosfet 0.4A , 1A pk ,20V
335 | NDS335N | Fch | M | SOT23 | n-ch mosfet 70 mA, 1.7A pk
336 | NDS336N | Fch | M | SOT23 | p-ch mosfet 0.27A, 1.2A pk, 20v
337 | NDS337N | Fch | M | SOT23 | n-ch mosfet 50 mA, 2.5A pk, 20V
338 | NDS338N | Fch | M | SOT23 | p-ch mosfet 0.13A, 1.6Apk , 20V
33A | ZRC330F03 | Zet | F | SOT23 | precicion 3.3 v low knee cur Ref.r
33B | ZRC330F02 | Zet | F | SOT23 | precicion 3.3 v low knee cur Ref.r
33C | ZRC330F01 | Zet | F | SOT23 | precicion 3.3 v low knee cur Ref.r
33p | BFR540 | Phi | N | SOT23 | npn RF 9GHz 20V 120mA
33t | BFR540 | Phi | N | SOT23 | npn RF 9GHz 20V 120mA
33U | TK61033S | Tok | - | SOT23-5 | Voltage detector
33V | PZM33NB | Phi | C | SOT346 | 33 300mW zener
33W | BFR540 | Phi | N | SOT23 | npn RF 9GHz 20V 120mA
33Y | BZV49-C33 | Phi | O | SOT89 | 33V 1W zener
34 | MUN5334DW1 | Mot | DP | SOT363 | npn/pnp dtr 22k+47k
34 | MMBD1405 | Nat | A | SOT23 | dual ca Si diode 200V 100mA
34 | 2SC5007 | Nec | N | - | npn RF fT 7GHz @3V 7mA
340 | FDV340P | Fch | M | SOT23 | p-ch mosfet 20V 70 mA
34p | BFT25A | Phi | N | SOT23 | npn RF 5GHz 8V 6.5mA
34t | BFT25A | Phi | N | SOT23 | npn RF 5GHz 8V 6.5mA
34W | BFT25A | Phi | N | SOT23 | npn RF 5GHz 8V 6.5mA
35 | MUN5335DW1 | Mot | DP | SOT363 | npn/pnp dtr 2k2+47k
35 | DTA124XE | Roh | N | EMT3 | pnp dtr 22k+47k 50V 50mA
35 | DTA124XUA | Roh | N | SC70 | pnp dtr 22k+47k 50V 50mA
35 | DTA124XKA | Roh | N | SC59 | pnp dtr 22k+47k 50V 50mA
35 | DTA124XM | Roh | N | - | pnp dtr 22k+47k 50V 50mA
351 | NDS351N | Fch | M | SOT23 | n-ch mosfet 1.1A 30V
352 | NDS352N | Fch | M | SOT23 | p-ch mosfet 0.5A 20V
355 | NDS355N | Fch | M | SOT23 | n-ch mosfet 0.1A, 1.6A pk 30V
356 | NDS356N | Fch | M | SOT23 | p-ch mosfet 0.3A, 1.1A pk 20V
357 | NDS357N | Fch | M | SOT23 | n-ch mosfet 2.5Apk 30V
358 | NDS358N | Fch | M | SOT23 | p-ch mosfet 0.2A, 1.6A pk 30V
358 | FDN358N | Fch | M | SOT23 | p-ch mosfet 0.2A 1.6A pk 30V
360 | FDN360P | Fch | M | SOT23 | p-ch mosfet 80mA, 2a PK, 30V
361 | PZM3.6NB1 | Phi | C | SOT346 | 3.6V 300mW Zener0
362 | PZM3.6NB2 | Phi | C | SOT346 | 3.6V 300mW Zener
36U | TK61036S | Tok | - | SOT23-5 | Voltage detector
36V | PZM36NB | Phi | C | SOT346 | 36V 300mW Zener
36Y | BZV49-C36 | Phi | O | SOT89 | 36V 1W zener
38p | PMBFJ108 | Phi | F | SOT23 | VHF n-ch JFET J108
38t | PMBFJ108 | Phi | F | SOT23 | VHF n-ch JFET J108
38W | PMBFJ108 | Phi | F | SOT23 | VHF n-ch JFET J108
391 | PZM3.9NB1 | Phi | C | SOT346 | 3.9V 300mW Zener
392 | PZM3.9NB2 | Phi | C | SOT346 | 3.9V 300mW Zener
39p | PMBFJ109 | Phi | F | SOT23 | VHF n-ch JFET J109
39t | PMBFJ109 | Phi | F | SOT23 | VHF n-ch JFET J109
39V | PZM39NB | Phi | C | SOT346 | 39V 300mW Zener
39W | PMBFJ109 | Phi | F | SOT23 | VHF n-ch JFET J109
39Y | BZV49-C39 | Phi | O | SOT89 | 39V 1W zener
3A | BC856A | ITT | N | SOT23 | BC556A
3A | BC856AT | Phi | N | SOT416 | BC556A
3A | MMBTH24 | Mot | N | SOT23 | VHF mixer npn fT 600MHz
3A- | BC856AW | Phi | N | SOT323 | BC556A
3A0 | PZM3.0NB2A | Phi | C | SOT346 | dual 3.0V Zener
3A3 | PZM3.3NB2A | Phi | C | SOT346 | dual 3.3V Zener
3A6 | PZM3.6NB2A | Phi | C | SOT346 | dual 3.6V Zener
3A9 | PZM3.9NB2A | Phi | C | SOT346 | dual 3.9V Zener
3Ap | BC856A | Phi | N | SOT23 | BC556A
3AR | BC856AR | Phi | R | SOT23R | BC556A
3As | BC856A | Sie | N | SOT23 | BC556A
3At | BC856A | Phi | N | SOT23 | BC556A
3At | BC856AW | Phi | N | SOT323 | BC556A
3B | BC856B | ITT | N | SOT23 | BC556B
3B | BC856BT | Phi | N | SOT416 | BC556B
3B | FMMT918 | Zet | N | SOT23 | 2N918
3B | MMBT918 | Mot | N | SOT23 | 2N918
3B- | BC856BW | Phi | N | SOT323 | BC556B
3Bp | BC856B | Phi | N | SOT23 | BC556B
3BR | BC856BR | Phi | R | SOT23 | BC556B
3Bs | BC856B | Sie | N | SOT23 | BC556B
3Bt | BC856B | Phi | N | SOT23 | BC556B
3Bt | BC856BW | Phi | N | SOT323 | BC556B
3C | FMMTA20R | Zet | R | SOT23R | MPSA20
3C | BC857 | Sie | DO | - | pnp separate pair gp AF
3D | BC856 | Phi | N | SOT23 | BC556 hfe 75 min
3D | MMBTH81L | Mot | N | SOT23 | UHF pnp fT 600MHz
3D | BC856S | Sie | DO | - | pnp separate pair gp AF
3D- | BC856W | Phi | N | SOT323 | BC556 hfe 75 min
3Dp | BC856 | Phi | N | SOT23 | BC556 hfe 75 min
3Dt | BC856 | Phi | N | SOT23 | BC556 hfe 75 min
3Dt | BC856W | Phi | N | SOT323 | BC556 hfe 75 min
3E | BC857A | Phi | N | SOT23 | BC557A
3E | BC857AT | Phi | N | SOT416 | BC557A
3E | MMBTH10 | Mot | N | SOT23 | MPSH10 fT 650MHz
3E | FMMT-A42 | Zet | N | SOT23 | MPSA42
3E- | BC857A | Phi | N | SOT323 | BC557A
3EM | MMBTH10L | Mot | N | SOT23 | VHF amp 650MHz fT
3Ep | BC857A | Phi | N | SOT23 | BC557A
3ER | BC857AR | Phi | R | SOT23R | BC557A
3Et | BC857A | Phi | N | SOT23 | BC557A
3Et | BC857A | Phi | N | SOT323 | BC557A
3EZ | FMMTH10 | Zet | N | SOT23 | npn fT 650MHz
3F | BC857B | Phi | N | SOT23 | BC557B
3F | BC857BT | Phi | N | SOT416 | BC557B
3F- | BC857BW | Phi | N | SOT323 | BC557B
3Fp | BC857B | Phi | N | SOT23 | BC557B
3FR | BC857BR | Phi | R | SOT23R | BC557B
3Fs | BC857B | Sie | N | SOT23 | BC557B
3Ft | BC857B | Phi | N | SOT23 | BC557B
3Ft | BC857BW | Phi | N | SOT323 | BC557B
3Ft | BC857BS | Phi | N | SOT363 | BC557B
3G | BC857C | Phi | N | SOT23 | BC557C
3G | BC857C | Phi | N | SOT23 | BC557C
3G | MMBTH11 | NS | N | SOT23 | -
3G | MGSF3454X | Mot | DK | TSOP6 | n-ch enh tmosfet 1.75A
3G- | BC857CW | Phi | N | SOT323 | BC557C
3Gp | BC857C | Phi | N | SOT23 | BC557C
3GR | BC857CR | Phi | R | SOT23R | BC557CR
3Gs | BC857C | Sie | N | SOT23 | BC557C
3Gt | BC857C | Phi | N | SOT23 | BC557C
3Gt | BC857CW | Phi | N | SOT323 | BC557C
3H | MMBTH30 | NS | N | SOT23 | -
3H- | BC857CW | Phi | N | SOT323 | BC557
3Hp | BC857C | Phi | N | SOT23 | BC557
3Ht | BC857C | Phi | N | SOT23 | BC557
3Ht | BC857CW | Phi | N | SOT323 | BC557
3J | MMBTH69 | Mot | N | SOT23 | pnp UHF fT 2GHz
3J | BC858A | Phi | N | SOT23 | BC558A
3Jp | BCV62A | Phi | VQ | SOT143 | pnp current mirror hFe 180
3JR | BC858AR | Phi | R | SOT23R | BC558A
3Js | BC858A | Sie | N | SOT23 | BC558A
3Js | BCV62A | Sie | VQ | SOT143 | pnp current mirror hFe 180
3K | BC858B | Phi | N | SOT23 | BC558B
3Kp | BCV62B | Phi | VQ | SOT143 | npn current mirror hFe 290
3KR | BC858BR | Phi | R | SOT23R | BC558B
3Ks | BCV62B | Sie | VQ | SOT143 | npn current mirror hFe 290
3L | BC858C | Phi | N | SOT23 | BC558C
3Lp | BCV62C | Phi | VQ | SOT143 | pnp current mirror hFe 520
3LR | BC858CR | Phi | R | SOT23R | BC558C
3Ls | BCV62C | Sie | VQ | SOT143 | pnp current mirror hFe 520
3M | BC858 | Phi | N | SOT23 | BC558
3M | FMMT5087R | Zet | R | SOT23R | 2N5087 BC322
3Mp | BCV62 | Phi | VQ | SOT143 | pnp current mirror
3Ms | BCV62 | Sie | VQ | SOT143 | pnp current mirror
3N | MMBT4402 | Nat | N | SOT23 | 2N4402 pnp
3P | FMT2222AR | Zet | R | SOT23R | 2N2222A
3R | MMBT5571 | Nat | N | SOT23 | pnp sw 850MHz
3S | MMBT5551 | Nat | N | SOT23 | npn 160V
3T | HT3 | Zet | N | SOT23 | npn 80V 100mA
3V0 | PZM3.0NB | Phi | C | SOT346 | 3.0V 300mW Zener
3V3 | PZM3.3NB | Phi | C | SOT346 | 3.3V 300mW Zener
3V6 | PZM3.6NB | Phi | C | SOT346 | 3.6V 300mW Zener
3V9 | PZM3.9NB | Phi | C | SOT346 | 3.9V 300mW Zener
3W | FMMT-A12 | Zet | N | - | MPSA12
3Y3 | BZV49-C3V3 | Phi | O | SOT89 | 3.3V 1W zener
3Y6 | BZV49-C3V6 | Phi | O | SOT89 | 3.6V 1W zener
3Y9 | BZV49-C3V9 | Phi | O | SOT89 | 3.9V 1W zener
4 | BB664 | Sie | I | SCD80 | Varicap 42-2.5pF
4 (red) | BB57-03W | Sie | I | SOD323 | Varicap
4 (yellow) | BB644 | Sie | I | SOD323 | Varicap 42-2.5pF
404 | TK15404M | Tok | - | SOT23-6 | Single channel videodriver IC
405 | TK15405M | Tok | - | SOT23-6 | 75 Ohm Video Line driver IC with clamp
406 | TK15406M | Tok | - | SOT23-6 | 75 Ohm Video Line driver IC
40D | ZRC400F03 | Zet | F | SOT23 | precicion 4.096 v low knee cur Ref.r
40G | ZRC400F02 | Zet | F | SOT23 | precicion 4.096 v low knee cur Ref.r
40H | ZRC400F01 | Zet | F | SOT23 | precicion 4.096 v low knee cur Ref.r
40p | PMBFJ110 | Phi | F | SOT23 | VHF n-ch JFET J110
40t | PMBFJ110 | Phi | F | SOT23 | VHF n-ch JFET J110
40U | TK61040S | Tok | - | SOT23-5 | Voltage detector
40W | PMBFJ110 | Phi | F | SOT23 | VHF n-ch JFET J110
41 | BAT14-115S | Sie | CS | SOT173 | 40GHz schottky diode
41 | BAT14-115R | Sie | CZ | SOT173 | 40GHz schottky ring quad
413 | FMMT413 | Zet | N | SOT23 | npn avalanche 150v 0.1A
415 | FMMT415 | Zet | N | SOT23 | npn avalanche 260v 0.1A
417 | FMMT417 | Zet | N | SOT23 | npn avalanche 320v 0.1A
41A | FMMT491A | Zet | N | SOT23 | npn 40v 1A max
41D | BAT14-115D | Sie | CY | SOT173 | 40GHz schottky dual
41p | PMBFJ111 | Phi | F | SOT23 | VHF n-ch JFET J111
41t | PMBFJ111 | Phi | F | SOT23 | VHF n-ch JFET J111
41U | TK61041S | Tok | - | SOT23-5 | Voltage detector
41W | PMBFJ111 | Phi | F | SOT23 | VHF n-ch JFET J111
42 | BAT54AW | Phi | C | SOT323 | Schottky barrier diode
42 | BAT14-025S | Sie | CS | SOT173 | 4GHz schottky diode
42 | BAT14-025R | Sie | CZ | SOT173 | 4GHz schottky ring quad
42D | BAT14-025D | Sie | CY | SOT173 | 4GHz schottky dual
42p | PMBFJ112 | Phi | F | SOT23 | VHF n-ch JFET J112
42t | PMBFJ112 | Phi | F | SOT23 | VHF n-ch JFET J112
42U | TK61042S | Tok | - | SOT23-5 | Voltage detector
42W | PMBFJ112 | Phi | F | SOT23 | VHF n-ch JFET J112
43 | BAT54CW | Phi | B | SOT323 | Schottky barrier double diodes
43 | BAS40 | Sie | C | SOT23 | schottky diode 40V 100mA
43 | DTA143EE | Mot | N | SOT416 | pnp dtr 4k7 + 4k7
43 | DTC143XE | Roh | N | EMT3 | npn dtr 4k7+10k 50V 100mA
43 | DTC143XUA | Roh | N | SC70 | npn dtr 4k7+10k 50V 100mA
43 | DTC143XKA | Roh | N | SC59 | npn dtr 4k7+10k 50V 100mA
431 | PZM4.3NB1 | Phi | C | SOT346 | 4.3V 0.3W zener
432 | PZM4.3NB2 | Phi | C | SOT346 | 4.3V 0.3W zener
432C | LX432CSC | Msemi | J1 | SOT23 | Adj. Shunt Regulator TA (°C)=0 to 70
432I | LX432ISC | Msemi | J1 | SOT23 | Adj. Shunt Regulator TA (°C)=40 to 85
433 | PZM4.3NB3 | Phi | C | SOT346 | 4.3V 0.3W zener
43V | PZM43NB | Phi | C | SOT346 | 43V 0.3W zener
43Y | BZV49-C43 | Phi | O | SOT89 | 43V 1W zener
44 | BAS40-04 | Sie | D | SOT23 | dual series BAS40
44 | BAT54SW | Phi | D | SOT323 | Schottky barrier double diodes
44 | BAS40-04W | Sie | D | SOT323 | dual series BAS40
44 | 2SC5009 | Nec | N | - | npn RF fT 12GHz @3V 5mA
449 | FMMT449 | Zet | N | SOT23 | npn 50V 1A low Vce sat
45 | BAS40-05 | Sie | A | SOT23 | dual ca BAS40
45 | BAS40-05W | Sie | A | SOT323 | dual ca BAS40
45 | BAT14-055S | Sie | CS | SOT173 | 8GHz schottky diode
45 | BAT14-055R | Sie | CZ | SOT173 | 8GHz schottky ring quad
45 | DTC124XE | Roh | N | EMT3 | npn dtr 22k+47k 50V 50mA
45 | DTC124XUA | Roh | N | SC70 | npn dtr 22k+47k 50V 50mA
45 | DTC124XKA | Roh | N | SC59 | npn dtr 22k+47k 50V 50mA
451 | FMMT451 | Zet | N | SOT23 | npn 60V 1A
455 | FMMT455 | Zet | N | SOT23 | NPN 140V 1A
458 | FMMT458 | Zet | N | SOT23 | npn 400V 0.4A
45D | BAT14-055D | Sie | CY | SOT173 | 8GHz schottky dual
45U | TK61045S | Tok | - | SOT23-5 | Voltage detector
46 | BAS40-06 | Sie | B | SOT23 | dual cc BAS40
46 | BAS40-06W | Sie | B | SOT323 | dual cc BAS40
46 | MBT3946DW | Mot | DP | - | 2N3904/2N3906 pair
46 | PDTA114TEF | Phi | N | - | pnp dtr R1 10k
47 | BAS40-07 | Sie | S | SOT143 | dual BAS40
47 | BAS40-07W | Sie | S | SOT343 | dual BAS40
471 | PZM4.7NB1 | Phi | C | SOT346 | 4.7V 0.3W zener
472 | PZM4.7NB2 | Phi | C | SOT346 | 4.7V 0.3W zener
473 | PZM4.7NB3 | Phi | C | SOT346 | 4.7V 0.3W zener
47p | PMBFJ113 | Phi | F | SOT23 | VHF n-ch JFET J113
47t | PMBFJ113 | Phi | F | SOT23 | VHF n-ch JFET J113
47V | PZM47NB | Phi | C | SOT346 | 47V 0.3W zener
47W | PMBFJ113 | Phi | F | SOT23 | VHF n-ch JFET J113
47Y | BZV49-C47 | Phi | O | SOT89 | 47V 1W zener
48p | PMBFJ308 | Phi | ZC | SOT23 | VHF n-ch JFET J308
48t | PMBFJ308 | Phi | ZC | SOT23 | VHF n-ch JFET J308
48W | PMBFJ308 | Phi | ZC | SOT23 | VHF n-ch JFET J308
49 | BAT14-095S | Sie | CS | SOT173 | 18GHz shottky diode
49 | BAT14-095R | Sie | CZ | SOT173 | 18GHz schottky ring quad
491 | FMMT491 | Zet | N | SOT23 | ZTX 450/451
493 | FMMT493 | Zet | N | SOT23 | ZTX 453
494 | FMMT494 | Zet | N | SOT23 | npn 120V 1A
495 | FMMT495 | Zet | N | SOT23 | npn 170V 1A
497 | FMMT497 | Zet | N | SOT23 | npn 300V 0.5A
49D | BAT14-095D | Sie | CY | SOT173 | 18GHz schottky dual
49p | PMBFJ309 | Phi | ZC | SOT23 | VHF n-ch JFET J309
49t | PMBFJ309 | Phi | ZC | SOT23 | VHF n-ch JFET J309
49W | PMBFJ309 | Phi | ZC | SOT23 | VHF n-ch JFET J309
4A | MMBV109 | Mot | C | SOT23 | MV209 varicap
4A | FMMV109 | Zet | C | SOT23 | MV209 varicap
4A | HD3A | Zet | C | - | 75V 100mA sw diode
4A | BC859A | ITT | N | SOT23 | BC559A
4A3 | PZM4.3NB2A | Phi | A | SOT346 | dual ca 4.3V Zener
4A7 | PZM4.7NB2A | Phi | A | SOT346 | dual ca 4.7V Zener
4Ap | BC859A | Phi | N | SOT23 | BC559A
4AR | BC859AR | Phi | R | SOT23R | BC559A
4As | BC859AW | Sie | N | SOT323 | BC559A
4As | BC859A | Sie | N | SOT23 | BC559A
4B | MMBV432 | Mot | B | - | dual cc varicap 1.5-45pF
4B | BC859B | ITT | N | SOT23 | BC559B
4B- | BC859BW | Phi | N | SOT323 | BC559B
4Bp | BC859B | Phi | N | SOT23 | BC559B
4BR | BC859BR | Phi | R | SOT23R | BC559B
4Bs | BC859B | Sie | N | SOT23 | BC559B
4Bs | BC859BW | Sie | N | SOT323 | BC559B
4Bt | BC859B | Phi | N | SOT23 | BC559B
4Bt | BC859BW | Phi | N | SOT323 | BC559B
4C | BC859C | ITT | N | SOT23 | BC559C
4C | MMVB3102 | Mot | C | SOT23 | varicap 6-35pF
4C | BC859C | Phi | N | SOT23 | BC559C
4C- | BC859CW | Phi | N | SOT323 | BC559C
4Cp | BC859C | Phi | N | SOT23 | BC559C
4CR | BC859CR | Phi | R | SOT23R | BC559C
4Cs | BC859C | Sie | N | SOT23 | BC559C
4Cs | BC859CW | Sie | N | SOT323 | BC559C
4Ct | BC859C | Phi | N | SOT23 | BC559C
4Ct | BC859CW | Phi | N | SOT323 | BC559C
4D | BC859B | Phi | N | SOT23 | BC559B
4D | MMBV3401 | Mot | C | SOT23 | VHF pin diode
4D | HD3A | Zet | C | SOT23 | sw diode 75V 100mA
4D- | BC859W | Phi | N | SOT323 | BC559B
4Dt | BC859W | Phi | N | SOT323 | BC559B
4E | BC860A | Phi | N | SOT23 | BC560A
4E | FMMT-A92 | Zet | N | SOT23 | MPSA92
4E | MMBV105G | Mot | C | SOT23 | MV105 varicap
4ER | BC860AR | Phi | R | SOT23R | BC560A
4F | MMBD353 | Mot | Z | SOT23 | dual MBD101
4F | BC860B | Phi | N | SOT23 | BC560B
4F | Gali-4F | MC | AZ | SOT89 | DC-4GHz MMIC amp 15 dBm o/p
4F- | BC860BW | Phi | N | SOT323 | BC560B
4Fp | BC860B | Phi | N | SOT23 | BC560B
4FR | BC860BR | Phi | R | SOT23 | BC560B
4Fs | BC860B | Sie | N | SOT23 | BC560B
4Fs | BC860BW | Sie | N | SOT323 | BC560B
4Ft | BC860B | Phi | N | SOT23 | BC560B
4Ft | BC860BW | Phi | N | SOT323 | BC560B
4G | MMBV2101 | Mot | C | SOT23 | MV2101 varicap
4G | BC860C | Phi | N | SOT23 | BC560C
4G- | BC860CW | Phi | N | SOT323 | BC560C
4Gp | BC860C | Phi | N | SOT23 | BC560C
4GR | BC860CR | Phi | R | SOT23 | BC560CR
4Gs | BC860C | Sie | N | SOT23 | BC560C
4Gs | BC860CW | Sie | N | SOT323 | BC560C
4Gt | BC860C | Phi | N | SOT23 | BC560C
4Gt | BC860CW | Phi | N | SOT323 | BC560C
4H | MMBV2103 | Mot | C | SOT23 | MV2103 varicap
4H- | BC860W | Phi | N | SOT323 | BC560
4Hp | BC860 | Phi | N | SOT23 | BC560
4Ht | BC860W | Phi | N | SOT323 | BC560
4J | FMMT38A | Zet | N | SOT23 | BCX38A
4J | MMBV2109 | Mot | C | SOT23 | MV2109 varicap
4K | BAP64-04 | Phi | D | - | dual series 3GHz pin diode
4K | MMSB3000 | Mot | I | SOD123 | Si diode 30V 0.2A
4L | BAP50-04 | Phi | D | - | dual series GP RF pin diode
4M | MMBD101 | Mot | C | SOT23 | MBD101 schottky diode
4Ms | BAT240A | Sie | EQ | SOT143 | dual schottky 250V 0.4A
4R | MMBV3700 | Mot | C | SOT23 | 200V vhf pin diode
4S | MMBD201 | Mot | C | SOT23 | MBD201
4T | MMBD301 | Mot | C | SOT23 | MBD301 UHF schottky diode
4U | MMBV2105 | Mot | C | SOT23 | MV2105 varicap
4V | MMBV2106 | Mot | C | SOT23 | MV2106 varicap
4V | BCW65AR | Zet | R | SOT23R | npn 32V 0.8A
4V3 | PZM4.3NB | Phi | C | SOT346 | 4.3V 0.3W zener
4V7 | PZM4.7NB | Phi | C | SOT346 | 4.7V 0.3W zener
4W | MMBV2107 | Mot | C | SOT23 | MV2107 varicap
4W | BCW67AR | Zet | R | SOT23R | pnp 32V 0.8A
4X | MMBV2108 | Mot | C | SOT23 | MV2108 varicap
4Y | MMBV2102 | Mot | C | SOT23 | MV2102 varicap
4Y3 | BZV49-C4V3 | Phi | O | SOT89 | 4.3V 1W zener
4Y7 | BZV49-C4V7 | Phi | O | SOT89 | 4.7V 1W zener
4Z | MMBV2104 | Mot | C | SOT23 | MV2104 varicap
5 (red) | BBY57-03W | Sie | I | SOD323 | varicap
5 (white) | BAT60B | Sie | I | - | 10V 3A sw Schottky
500 | SSTPAD500 | Sil | J | - | PAD-500 500pA leakage diode
50G | ZRB500F03 | Zet | F | SOT23 | Precicion 5v Micropower Ref.r
50H | ZRB500F02 | Zet | F | SOT23 | Precicion 5v Micropower Ref.r
50I | ZRB500F01 | Zet | F | SOT23 | Precicion 5v Micropower Ref.r
50p | PMBFJ310 | Phi | ZC | SOT23 | VHF n-ch JFET J310
50P | ZRC500F03 | Zet | F | SOT23 | precicion 5 v low knee cur Ref.r
50t | PMBFJ310 | Phi | ZC | SOT23 | VHF n-ch JFET J310
50T | ZRC500F02 | Zet | F | SOT23 | precicion 5 v low knee cur Ref.r
50W | PMBFJ310 | Phi | ZC | SOT23 | VHF n-ch JFET J310
50X | ZRC500F01 | Zet | F | SOT23 | precicion 5 v low knee cur Ref.r
51 | BAT15-115S | Sie | CS | SOT173 | 40GHz schottky diode
51 | BAT15-115R | Sie | CZ | SOT173 | 40GHz schottky ring quad
511 | PZM5.1NB1 | Phi | C | SOT346 | 5.1V 0.3W zener
512 | PZM5.1NB2 | Phi | C | SOT346 | 5.1V 0.3W zener
513 | PZM5.1NB3 | Phi | C | SOT346 | 5.1V 0.3W zener
51D | BAT15-115D | Sie | CY | SOT173 | 40GHz schottky dual
51V | PZM51NB | Phi | C | SOT346 | 51V 0.3W zener
51Y | BZV49-C51 | Phi | O | SOT89 | 51V 1W zener
52 | BAT15-025S | Sie | CS | SOT173 | 4GHz schottky diode
52 | BAT15-025R | Sie | CZ | SOT173 | 4GHz schottky ring quad
52 | Gali-52 | MC | AZ | SOT89 | DC-2GHz MMIC amp 23 dB gain
52 | BAS52-02V | Inf | I | SC79 | Schottky diode 45V 750mA
52 | DTA123YE | Roh | N | EMT3 | pnp dtr 2k2 +10k 50V 100mA
52 | DTA123YUA | Roh | N | SC70 | pnp dtr 2k2 +10k 50V 100mA
52 | DTA123YKA | Roh | N | SC59 | pnp dtr 2k2 +10k 50V 100mA
52D | BAT15-025D | Sie | CY | SOT173 | 4GHz schottky dual
53s | BAT17 | Sie | C | SOT23 | schottky diode 4V 100mA
54 | DTA114YE | Roh | N | EMT3 | pnp dtr 10k + 47k 50V 100mA
54 | DTA114YUA | Roh | N | SC70 | pnp dtr 10k + 47k 50V 100mA
54 | DTA114YKA | Roh | N | SC59 | pnp dtr 10k + 47k 50V 100mA
54 | DTA114YM | Roh | N | - | pnp dtr 10k + 47k 50V 100mA
54p | BSR17A | Phi | N | SOT23 | 2N3904
54s | BAT17-04 | Sie | D | SOT23 | dual series BAT17
54s | BAT17-04W | Sie | D | SOT323 | dual series BAT17
54t | BSR17A | Phi | N | SOT23 | 2N3904
54W | BSR17A | Phi | N | SOT23 | 2N3904
55 | BAT15-055S | Sie | CS | SOT173 | 8GHz schottky diode
55 | BAT15-055R | Sie | CZ | SOT173 | 8GHz schottky ring quad
55 | Gali-55 | MC | AZ | SOT89 | DC-4GHz MMIC amp 21 dB gain
558 | FMMT558 | Zet | N | SOT23 | pnp 400V 0.15A
55D | BAT15-055D | Sie | CY | SOT173 | 8GHz schottky dual
55p | BSR18A | Phi | N | SOT23 | 2N3904
55s | BAT17-05 | Sie | A | SOT23 | dual ca BAT17
55s | BAT17-05W | Sie | A | SOT323 | dual ca BAT17
55t | BSR18A | Phi | N | SOT23 | 2N3904
55W | BSR18A | Phi | N | SOT23 | 2N3904
561 | PZM5.6NB1 | Phi | C | SOT346 | 5.6V 0.3W zener
562 | PZM5.6NB2 | Phi | C | SOT346 | 5.6V 0.3W zener
563 | PZM5.6NB3 | Phi | C | SOT346 | 5.6V 0.3W zener
56p | BSR19 | Phi | N | SOT23 | unknown
56s | BAT17-06 | Sie | B | SOT23 | dual cc BAT17
56s | BAT17-06W | Sie | B | SOT323 | dual cc BAT17
56t | BSR19 | Phi | N | SOT23 | unknown
56V | PZM56NB | Phi | C | SOT346 | 56V 0.3W zener
56W | BSR19 | Phi | N | SOT23 | unknown
56Y | BZV49-C56 | Phi | O | SOT89 | 56V 1W zener
57 | BFQ57 | Sie | CX | SOT173 | npn 6.5GHz 16V/35mA
57p | BSR19A | Phi | N | SOT23 | unknown
57s | BAT17-07 | Sie | S | SOT143 | dual BAT17
57t | BSR19A | Phi | N | SOT23 | unknown
57W | BSR19A | Phi | N | SOT23 | unknown
58 | BFQ58 | Sie | CX | SOT173 | npn 6.5GHz 16V/30mA
589 | FMMT589 | Zet | N | SOT23 | pnp 30V 1A
58p | BSR20 | Phi | N | SOT23 | unknown
58t | BSR20 | Phi | N | SOT23 | unknown
58W | BSR20 | Phi | N | SOT23 | unknown
59 | BAT15-095S | Sie | CS | SOT173 | 18GHz schottky diode
59 | BAT15-095R | Sie | CZ | SOT173 | 18GHz schottky ring quad
591 | FMMT591 | Zet | N | SOT23 | ZTX550/551
593 | FMMT593 | Zet | N | SOT23 | ZTX 553
59D | BAT15-095D | Sie | CY | SOT173 | 18GHz schottky dual
59p | BSR20A | Phi | N | SOT23 | unknown
59t | BSR20A | Phi | N | SOT23 | unknown
59W | BSR20A | Phi | N | SOT23 | unknown
5A | BC807-16 | Phi | N | SOT23 | BC327-16
5A | BSS123 | Mot | M | SOT23 | n-ch tmosfet Vds 100V
5A | MMBD6050 | Mot | C | SOT23 | sw diode 70V 0.2A
5A | FMMD6050 | Zet | C | SOT23 | sw diode 70V 100mA
5A- | BC807-16W | Phi | N | SOT323 | BC327-16
5A1 | PZM5.1NB2A | Phi | A | SOT346 | dual ca 5.1V 0.3W zener
5A6 | PZM5.6NB2A | Phi | A | SOT346 | dual ca 5.6V 0.3W zener
5Ap | BC807-16 | Phi | N | SOT23 | BC327-16
5AR | BC807-16R | Phi | R | SOT23R | BC327-16
5As | BC807-16 | Sie | N | SOT23 | BC327-16
5As | BC807-16W | Sie | N | SOT323 | BC327-16
5At | BC807-16 | Phi | N | SOT23 | BC327-16
5At | BC807-16W | Phi | N | SOT323 | BC327-16
5B | MMBT4123 | Mot | N | SOT23 | 2N4123
5B | BC807-25 | SGS | N | SOT23 | BC327-25
5B | MMBD6100 | Mot | B | SOT23 | cc dual diode 70V 0.2A
5B | FMMD6100 | Zet | B | SOT23 | cc dual diode 70V 0.2A
5B- | BC807-25W | Phi | N | SOT323 | BC327-25
5BM | MMBD6100 | Mot | B | SOT23 | cc dual diode 70V 0.2A
5Bp | BC807-25 | Phi | N | SOT23 | BC327-25
5BR | BC807-25R | Phi | R | SOT23R | BC327-25
5Bs | BC807-25 | Sie | N | SOT23 | BC327-25
5Bs | BC807-25W | Sie | N | SOT323 | BC327-25
5Bs | BC807-25U | Sie | N | SC74 | BC327-25
5Bt | BC807-25 | Phi | N | SOT23 | BC327-25
5Bt | BC807-25W | Phi | N | SOT323 | BC327-25
5C | BC807-40 | SGS | N | SOT23 | BC327-40
5C | MMBD7000 | Mot | D | SOT23 | 2 ser diodes 100V 0.2A
5C | FMMD7000 | Zet | D | SOT23 | 2 ser diodes 70V 200mA
5C- | BC807-40W | Phi | N | SOT323 | BC327-40
5Cp | BC807-40 | Phi | N | SOT23 | BC327-40
5CR | BC807-40R | Phi | R | SOT23E | BC327-40
5Cs | BC807-40 | Sie | N | SOT23 | BC327-40
5Cs | BC807-40W | Sie | N | SOT323 | BC327-40
5Ct | BC807-40 | Phi | N | SOT23 | BC327-40
5Ct | BC807-40W | Phi | N | SOT323 | BC327-40
5D | FMMD914 | Zet | C | SOT23 | 1N914
5D | MMBD914 | Mot | C | SOT23 | 1N914
5D | MMSD914 | Mot | I | SOD123 | 1N914
5D | HD2A | Zet | B | - | dual cc HD2 75V 100mA
5D- | BC807W | Phi | N | SOT323 | BC327
5Dp | BC807 | Phi | N | SOT23 | BC327
5Dt | BC807 | Phi | N | SOT23 | BC327
5Dt | BC807W | Phi | N | SOT323 | BC327
5E | BC808-16 | Phi | N | SOT23 | BC328-16
5E | FMMT-A43R | Zet | R | SOT23R | MPSA43
5E | BC808-16 | Phi | N | SOT23 | BC328-16
5ER | BC808-16R | Phi | R | SOT23R | BC328-16
5Es | BC808-16 | Sie | N | SOT23 | BC328-16
5Es | BC808-16W | Sie | N | SOT323 | BC328-16
5F | BC808-25 | Phi | N | SOT23 | BC328-25
5F | MMBD501 | Mot | C | SOT23 | MBD501 hot carrier diode
5F | Gali-5F | MC | AZ | SOT89 | DC-4GHz MMIC amp 20 dB gain
5FR | BC808-25R | Phi | R | SOT23R | BC328-25
5Fs | BC808-25 | Sie | N | SOT23 | BC328-25
5Fs | BC808-25W | Sie | N | SOT323 | BC328-25
5G | BC808-40 | Phi | N | SOT23 | BC328-40
5G | MMBD353 | Mot | D | - | dual series MBD101
5GR | BC808-40R | Phi | R | SOT23R | BC328-40
5Gs | BC808-40 | Sie | N | SOT23 | BC328-40
5Gs | BC808-40W | Sie | N | SOT323 | BC328-40
5H | MMBD701 | Mot | C | SOT23 | MBD701 UHF schottky diode
5H | MMBD4148 | Nat | C | SOT23 | 1N4148
5Hp | BC808 | Phi | N | SOT23 | BC328
5HZ | BC808 | Zet | N | SOT23 | BC328
5I | MMSD4148 | Mot | C | - | 1N4148
5J | FMMT38B | Zet | N | - | BCX38B
5K | MMBV809 | Mot | C | SOT23 | Hyperabrupt varicap
5Kp | BAP64-05 | Phi | B | - | dual cc 3GHz RF pin diode
5L | MMBV609 | Mot | B | SOT23 | dual cc Hyperabrupt varicap
5N | MMBD452L | Mot | D | SOT23 | series UHF schottky diodes
5P | FMMT2907AR | Zet | R | SOT23R | 2N2907A
5SN | ACS108 | STM | - | SOT223 | AC line switch
5T | BCW66GR | Zet | R | SOT23R | npn 45V 0.8A 350mW
5T | BCW68GR | Zet | R | SOT23R | pnp 45V 0.8A 350mW
5V | BCW65BR | Zet | R | SOT23R | npn 32V 0.8A
5V1 | PZM5.1NB | Phi | C | SOT346 | 5.1V 0.3W zener
5V6 | PZM5.6NB | Phi | C | SOT346 | 5.6V 0.3W zener
5W | BCW67BR | Zet | R | SOT23R | pnp 32V 0.8A
5Y1 | BZV49-C5V1 | Phi | O | SOT89 | 5.1V 1W zener
5Y6 | BZV49-C5V6 | Phi | O | SOT89 | 5.6V 1W zener
6 (red) | BBY56-03W | Sie | I | SOD323 | varicap
605 | NDS0605 | Fch | M | SOT23 | P-ch mosfet 60V 180mA
605 | NDS0605 | Fch | M | - | p-ch sw mosfet 60V
60p | BSS64 | Phi | N | SOT23 | npn 80V 0.1A fT 60MHz
60s | BAR60 | Sie | QQ | SOT143 | 3 pin diodes
60t | BSS64 | Phi | N | SOT23 | npn 80V 0.1A fT 60MHz
60W | BSS64 | Phi | N | SOT23 | npn 80V 0.1A fT 60MHz
610 | NDS0610 | Fch | M | - | p-ch sw mosfet 60V
614 | FMMT614 | Zet | N | SOT23 | sw
617 | FMMT617 | Zet | N | SOT23 | npn sw 15V 3A
618 | FMMT618 | Zet | N | SOT23 | npn sw 20V 2.5A
619 | FMMT619 | Zet | N | SOT23 | npn sw 50V 2A
61A | MMBF4117 | Nat | F | - | n-ch jfet ultra low i/p Ig
61A | MMBF4119 | Nat | F | - | n-ch jfet ultra low i/p Ig
61C | MMBF4118 | Nat | F | - | n-ch jfet ultra low i/p Ig
61J | MMBF4091 | Nat | F | - | n-ch jfet sw/chopper
61K | MMBF4092 | Nat | F | - | n-ch jfet sw/chopper
61L | MMBF4093 | Nat | F | - | n-ch jfet sw/chopper
61M | MMBF4859 | Nat | F | - | n-ch jfet sw/chopper
61N | MMBF5514 | Nat | F | - | p-ch jfet sw/chopper
61P | MMBF5115 | Nat | F | - | p-ch jfet sw/chopper
61p | BF570 | Phi | N | SOT23 | NPN medium frequentcy transistor
61Q | MMBF5516 | Nat | F | - | p-ch jfet sw/chopper
61s | BAR61 | Sie | PQ | SOT143 | 3 pin diodes pi atten
61S | MMBF5458 | Nat | F | - | n-ch jfet gp 2N5458
61t | BF570 | Phi | N | SOT23 | NPN medium frequentcy transistor
61T | MMBF5459 | Nat | F | - | n-ch jfet gp 2N5459
61U | MMBF5461 | Nat | F | - | p-ch jfet gp 2N5461
61V | MMBF5462 | Nat | F | - | p-ch jfet gp 2N5462
61W | BF570 | Phi | N | SOT23 | NPN medium frequentcy transistor
62 | DTC123YE | Roh | N | EMT3 | npn dtr 2k2 +10k 50V 100mA
62 | DTC123YUA | Roh | N | SC70 | npn dtr 2k2 +10k 50V 100mA
62 | DTC123YKA | Roh | N | SC59 | npn dtr 2k2 +10k 50V 100mA
621 | PZM6.2NB1 | Phi | C | SOT346 | 6.2V 0.3W zener
622 | PZM6.2NB2 | Phi | C | SOT346 | 6.2V 0.3W zener
623 | PZM6.2NB3 | Phi | C | SOT346 | 6.2V 0.3W zener
624 | FMMT624 | Zet | N | SOT23 | -
625 | FMMT625 | Zet | N | SOT23 | -
62P | MMBFJ201 | Nat | F | - | n-ch jfet gp J201
62Q | MMBFJ202 | Nat | F | - | n-ch jfet gp J202
62R | MMBFJ203 | Nat | F | - | n-ch jfet gp J203
62S | MMBFJ270 | Nat | F | - | p-ch jfet gp J270
62T | MMBFJ271 | Nat | F | - | p-ch jfet gp J271
62V | PZM62NB | Phi | C | SOT346 | 62V 0.3W zener
62Y | BZV49-C62 | Phi | O | SOT89 | 62V 1W zener
634 | FMMT634 | Zet | N | SOT23 | 100V 0.9A darlington npn
63Q | MMBFJ304 | Nat | F | - | n-ch jfet vhf J304
63s | BAT64 | Sie | C | SOT23 | Schottky 40V 250mA gp
63s | BAT64W | Sie | C | SOT323 | Schottky 40V 250mA gp
64 | DTC114YE | Roh | N | EMT3 | npn dtr 10k + 47k 50V 100mA
64 | DTC114YUA | Roh | N | SC70 | npn dtr 10k + 47k 50V 100mA
64 | DTC114YKA | Roh | N | SC59 | npn dtr 10k + 47k 50V 100mA
64s | BAT64-04 | Sie | D | SOT23 | dual ser gp Schottky 40V 250mA
64s | BAT64-04W | Sie | D | SOT323 | dual ser gp Schottky 40V 250mA
651 | PZT651 | Mot | N | SOT223 | npn 60V 1A
65s | BAT64-05 | Sie | B | SOT23 | dual cc gp Schottky 40V 250mA
65s | BAT64-05W | Sie | B | SOT323 | dual cc gp Schottky 40V 250mA
66s | BAT64-06 | Sie | A | SOT23 | dual ca gp Schottky 40V 250mA
66s | BAT64-06W | Sie | A | SOT323 | dual ca gp Schottky 40V 250mA
67 | BFP67 | Tfk | X | - | npn Rf fT 7.5GHz 10V 50mA
67R | BFP67R | Tfk | WQ | - | npn Rf fT 7.5GHz 10V 50mA
67s | BAT64-07 | Sie | S | SOT143 | dual gp Schottky 40V 250mA
67s | BAT64-07W | Sie | S | SOT343 | dual gp Schottky 40V 250mA
681 | PZM6.8NB1 | Phi | C | SOT346 | 6.8V 0.3W zener
682 | PZM6.8NB2 | Phi | C | SOT346 | 6.8V 0.3W zener
683 | PZM6.8NB3 | Phi | C | SOT346 | 6.8V 0.3W zener
68V | PZM68NB | Phi | C | SOT346 | 68V 0.3W zener
68Y | BZV49-C68 | Phi | O | SOT89 | 68V 1W zener
69 | DTA114YE | Mot | N | SOT416 | pnp dtr 10k +47k
69 | DTC115EE | Roh | N | EMT3 | npn dtr 100k+100k 50V 20mA
69 | DTC115EUA | Roh | N | SC70 | npn dtr 100k+100k 50V 20mA
69 | DTC115EKA | Roh | N | SC59 | npn dtr 100k+100k 50V 20mA
6A | MMBF4416 | Mot | F | SOT23 | 2N4416 n-ch vhf jfet
6A | MUN2111 | Mot | N | SOT23 | pnp dtr with 10k+10k
6A | MUN5111 | Mot | N | SOT323 | pnp dtr with 10k+10k
6A | BC817-16 | Phi | N | SOT23 | BC337-16
6A- | BC817-16W | Phi | N | SOT323 | BC337-16
6A2 | PZM6.2NB2A | Phi | A | SOT346 | dual ca 6.2V 0.3W zener
6A8 | PZM6.8NB2A | Phi | A | SOT346 | dual ca 6.8V 0.3W zener
6Ap | BC817-16W | Phi | N | SOT23 | BC337-16
6AR | BC817-16R | Phi | R | SOT23 | BC337-16
6As | BC817-16 | Sie | N | SOT23 | BC337-16
6As | BC817-16 | Sie | N | SOT323 | BC337-16
6At | BC817-16 | Phi | N | SOT23 | BC337-16
6At | BC817-16W | Phi | N | SOT323 | BC337-16
6AZ | BC817-16 | Zet | N | SOT23 | BC337-16
6B | MMBF5484 | Mot | F | SOT23 | n-ch jfet 2N5484
6B | BC817-25 | Phi | N | SOT23 | BC337-25
6B | MUN2112 | Mot | N | SOT23 | pnp dtr 22k+22k
6B | MUN5112 | Mot | N | SOT323 | MUN2112
6B- | BC817-25W | Phi | N | SOT323 | BC337-25
6Bp | BC817-25 | Phi | N | SOT23 | BC337-25
6BR | BC817-25R | Phi | R | SOT23R | BC337-25
6Bs | BC817-25 | Sie | N | SOT23 | BC337-25
6Bs | BC817-25W | Sie | N | SOT323 | BC337-25
6Bt | BC817-25 | Phi | N | SOT23 | BC337-25
6Bt | BC817-25W | Phi | N | SOT323 | BC337-25
6BZ | BC817-25 | Zet | N | SOT23 | BC337-25
6C | BC817-40 | Phi | N | SOT23 | BC337-40
6C | MMBFU310 | Mot | F | SOT23 | n-ch jfet U310
6C | MUN2113 | Mot | N | SOT23 | pnp dtr 47k+47k
6C | MUN5113 | Mot | N | SOT323 | MUN2113
6C- | BC817-40W | Phi | N | SOT323 | BC337-40
6Cp | BC817-40 | Phi | N | SOT23 | BC337-40
6CR | BC817-40R | Phi | R | SOT23R | BC337-40
6Cs | BC817-40 | Sie | N | SOT23 | BC337-40
6Cs | BC817-40W | Sie | N | SOT323 | BC337-40
6Ct | BC817-40 | Phi | N | SOT23 | BC337-40
6Ct | BC817-40W | Phi | N | SOT323 | BC337-40
6CZ | BC817-40 | Zet | N | SOT23 | BC337-40
6D | MMBF5457 | Mot | F | SOT23 | 2N5457 n-ch jfet
6D | MUN2114 | Mot | N | SOT23 | pnp dtr 10k+47k
6D | MUN5114 | Mot | N | SOT323 | MUN21141
6D- | BC817W | Phi | N | SOT323 | BC337
6Dp | BC817 | Phi | N | SOT23 | BC337
6Dt | BC817 | Phi | N | SOT23 | BC337
6Dt | BC817W | Phi | N | SOT323 | BC337
6DZ | BC817 | Zet | N | SOT23 | BC337
6E | FMMT-A93R | Zet | R | SOT23R | MPSA93
6E | MMBF5460 | Mot | F | SOT23 | p-ch jfet 2N5460
6E | BC818-16 | Phi | N | SOT23 | BC338-16
6E | MUN2115 | Mot | N | SOT23 | pnp dtr R1 10k
6E | MUN5115 | Mot | N | SOT323 | MUN2115
6ER | BC818-16R | Phi | R | SOT23 | BC338-16
6Es | BC818-16 | Sie | N | SOT23 | BC338-16
6Es | BC818-16W | Sie | N | SOT323 | BC338-16
6EZ | BC818-16 | Zet | N | SOT23 | BC338-16
6F | MMBF4860 | Mot | F | SOT23 | 2N4860 n-ch jfet
6F | BC818-25 | Phi | N | SOT23 | BC338-25
6F | MUN2116 | Mot | N | SOT23 | pnp dtr R1 4k7
6F | MUN5116 | Mot | N | SOT323 | MUN2116
6F | Gali-6F | MC | AZ | SOT89 | DC-4GHz MMIC amp 12 dB gain
6FR | BC818-25R | Phi | R | SOT23R | BC338-25
6Fs | BC818-25 | Sie | N | SOT23 | BC338-25
6Fs | BC818-25W | Sie | N | SOT323 | BC338-25
6FZ | BC818-25 | Zet | N | SOT23 | BC338-25
6G | BC818-40 | Phi | N | SOT23 | BC338-40
6G | MMBF4393 | Mot | F | SOT23 | n-ch jfet 2N4393
6G | MUN2130 | Mot | N | SOT23 | pnp dtr 1k0+1k0
6G | MUN5130 | Mot | N | SOT323 | ial\">MUN2130
6GR | BC818-40R | Phi | R | SOT23 | BC338-40
6Gs | BC818-40 | Sie | N | SOT23 | BC338-40
6Gs | BC818-40W | Sie | N | SOT323 | BC338-40
6GZ | BC818-40 | Zet | N | SOT23 | BC338-40
6H | MMBF5486 | Mot | F | SOT23 | n-ch jfet 2N5486
6H | MUN2131 | Mot | N | SOT23 | pnp dtr 2k2 +2k2
6H | MUN5131 | Mot | N | SOT323 | MUN2121
6Hp | BC818 | Phi | N | SOT23 | BC338
6HZ | BC818 | Zet | N | SOT23 | BC338
6J | MMBF4391 | Mot | F | SOT23 | n-ch jfet 2N4391
6J | MUN2132 | Mot | N | SOT23 | pnp dtr 4k7+ 4k7
6J | MUN5132 | Mot | N | SOT323 | MUN2132
6K | MMBF4932 | Mot | F | SOT23 | n-ch jfet 2N4932
6K | MUN2133 | Mot | N | SOT23 | pnp dtr 4k7+ 47k
6K | MUN5133 | Mot | N | SOT323 | MUN2133
6L | MMBF5459 | Mot | F | SOT23 | n-ch jfet 2N5459
6L | MUN2134 | Mot | N | SOT23 | pnp dtr 22k+47k
6L | MUN5134 | Mot | N | SOT323 | MUN2134
6M | MMBF5485 | Nat | F | SOT23 | n-ch jfet vhf 2N5485
6N | MMBF4861 | Nat | F | SOT23 | n-ch jfet sw/chopper
6P | MMBFJ111 | Nat | F | - | J111 n-ch jfet
6P | BCX71HR | Phi | R | SOT23R | BCX79
6P | MMBFJ113 | Nat | F | - | J113 n-ch jfet
6Q | MMBFJ305 | Nat | F | - | n-chjfet vhf J305
6R | MMBFJ112 | Nat | F | - | J112 n-chjfet
6S | MMBFJ176 | Nat | F | - | J176 n-ch jfet
6S | MMSD71 | Mot | C | - | gp Si diode
6T | MMBFJ310 | Mot | F | SOT23 | uhf n-ch jfet J310
6U | MMBFJ309 | Nat | F | SOT23 | uhf n-ch jfet J309
6V | BCW65CR | Zet | R | SOT23R | npn 32V 0.8A
6V | MMBFJ174 | Nat | F | - | J174 p-ch jfet sw/chopper
6V2 | PZM6.2NB | Phi | C | SOT346 | 6.2V 0.3W zener
6V8 | PZM6.8NB | Phi | C | SOT346 | 6.8V 0.3W zener
6W | BCW67CR | Zet | R | SOT23R | pnp32V 0.8A
6W | MMBFJ175 | Mot | F | SOT23 | J175 p-ch jfet
6X | MMBFJ174 | Nat | F | - | J174 p-ch jfet sw/chopper
6Y | MMBFJ177 | Mot | F | SOT23 | J177 p-ch jfet
6Y2 | BZV49-C6V2 | Phi | O | SOT89 | 6.2V 1W zener
6Y8 | BZV49-C6V8 | Phi | O | SOT89 | 6.8V 1W zener
6Z | MMBF170 | Mot | M | SOT23 | tmosfet n-ch Vds 60V
7 (white) | BBY55-02W | Sie | I | SCD80 | UHF Varicap
70 | BFQ70 | Sie | CX | SOT173 | npn fT 5.2GHz 15V 35mA
701 | 2N7001 | Mot | M | SOT23 | n-ch mosfet
702 | 2N7002 | Mot | M | SOT23 | n-ch mosfet 60V 0.11A
703 | 2N7003 | Mot | M | SOT23 | n-ch mosfet
71 | BFQ71 | Sie | CX | SOT173 | npn fT 5.2GHz 15V 30mA
712 | NDS7002A | Nat | M | SOT23 | n-ch mosfet 60V 0.28A
717 | FMMT717 | Zet | N | SOT23 | pnp sw 0.625W 2.5A 12V
718 | FMMT718 | Zet | N | SOT23 | pnp sw 0.625W 1.5A 20V
72 | BFQ72 | Sie | CX | SOT173 | npn fT 5.1GHz 15V 50mA
72 | 2N7002 | Sil | M | SOT23 | n-ch mosfet 60V 170mA
720 | FMMT720 | Zet | N | SOT23 | pnp sw 0.625W 1.5A
722 | FMMT722 | Zet | N | SOT23 | pnp sw
723 | FMMT723 | Zet | N | SOT23 | pnp sw
73 | MA4CS101A | M/A | C | SOT23 | schottky diode 70V 50mA
73 | BFQ73 | Sie | CX | SOT173 | npn fT 4.9GHz 15V 75mA
73 | 2SC5004 | Nec | N | - | npn RF 5GHz @5V 5mA
73- | BAS70W | Phi | C | SOT323 | schottky diode 70V 50mA
73p | BAS70 | Phi | C | SOT23 | schottky diode 70V 50mA
73s | BAS70 | Sie | C | SOT23 | schottky diode 70V 50mA
73S | BFQ73S | Sie | CX | SOT173 | npn fT 5.3GHz 15V 100mA
73t | BAS70 | Phi | C | SOT23 | schottky diode 70V 50mA
73t | BAS70W | Phi | C | SOT323 | schottky diode 70V 50mA
74 | BFQ74 | Sie | CX | SOT173 | npn fT 6GHz 16V 35mA
74 | MA4CS101B | M/A | D | SOT23 | dual series MA4CS101A (73)
74 | DTA114WE | Rho | N | EMT3 | pnp dtr 10k + 4k7 50V 100mA
74 | DTA114WUA | Rho | N | SC70 | pnp dtr 10k + 4k7 50V 100mA
74 | DTA114WKA | Rho | N | SC59 | pnp dtr 10k + 4k7 50V 100mA
74 | 2SC5005 | Nec | N | - | npn RF 5.5GHz @5V 5mA
74p | BAS70-04 | Phi | D | SOT23 | dual series BAS70
74s | BAS70-04 | Sie | D | SOT23 | dual series BAS70
74t | BAS70-04 | Phi | D | SOT23 | dual series BAS70
74t | BAS70-04W | Phi | D | SOT323 | dual series BAS70
74t | BAS70-04W | Phi | D | SOT323 | dual series BAS70
75 | BFQ75 | Sie | CX | SOT173 | pnp fT 5GHz 12V 50mA
75- | BAS70-05W | Phi | B | SOT323 | dual cc BAS70
751 | PZM7.5NB1 | Phi | C | SOT346 | 7.5V 0.3W zener
752 | PZM7.5NB2 | Phi | C | SOT346 | 7.5V 0.3W zener
753 | PZM7.5NB3 | Phi | C | SOT346 | 7.5V 0.3W zener
75p | BAS70-05 | Phi | B | SOT23 | dual cc BAS70
75s | BAS70-05 | Sie | B | SOT23 | dual cc BAS70
75s | BAS70-05W | Sie | B | SOT323 | dual cc BAS70
75t | BAS70-05W | Phi | B | SOT323 | dual cc BAS70
75t | BAS70-05 | Phi | B | SOT23 | dual cc BAS70
75V | PZM75NB | Phi | C | SOT346 | 75V 0.3W zener
75Y | BZV49-C75 | Phi | O | SOT89 | 75V 1W zener
76 | BFQ76 | Sie | CX | SOT173 | pnp fT 5GHz 15V 30mA
76 | DTA144WE | Rho | N | EMT3 | pnp dtr 47k + 22k 50V 30mA
76 | DTA144WUA | Rho | N | SC70 | pnp dtr 47k + 22k 50V 30mA
76 | DTA144WKA | Rho | N | SC59 | pnp dtr 47k + 22k 50V 30mA
76- | BAS70-06W | Phi | A | SOT323 | dual ca BAS70
76p | BAS70-06 | Phi | A | SOT23 | dual ca BAS70
76s | BAS70-06 | Sie | A | SOT23 | dual ca BAS70
76t | BAS70-06 | Phi | A | SOT23 | dual ca BAS70
76t | BAS70-06W | Phi | A | SOT323 | dual ca BAS70
77 | MA4CS101E | M/A | S | SOT143 | dual MA4CS101A (73)
77 | BFQ77 | Sie | CX | SOT173 | npn fT 7GHz 15V 20mA
77s | BAS70-07 | Sie | S | SOT143 | dual BAS70
77s | BAS70-07 | Sie | S | SOT343 | dual BAS70
78 | MMBT4258 | Nat | N | SOT23 | pnp sw fT 700MHz
7A | MMBR901 | Mot | N | SOT23 | npn RF MRF901
7A | MUN5211DW1 | Mot | DN | SOT363 | dual npn dtr 10k+10k
7A5 | PZM7.5NB2A | Phi | A | SOT346 | dual ca 7.5V 0.3W zener
7B | MMBR920 | Mot | N | SOT23 | npn RF ?MRF920
7B | MUN5212DW1 | Mot | DN | SOT363 | dual npn dtr 22k+22k
7C | MMBR930 | Mot | N | SOT23 | npn RF ?MRF930
7C | MUN5213DW1 | Mot | DN | SOT363 | dual npn dtr 47k+47k
7D | MMBR931 | Mot | N | SOT23 | npn RF ?MRF931
7D | HD4A | Zet | A | - | ca dual HD3A
7D | MUN5214DW1 | Mot | DN | SOT363 | dual npn dtr 10k+47k
7E | FMMT-A42R | Zet | R | - | MPSA42
7E | MMBR2060 | Mot | N | - | npn RF fT 1GHz Vce 30V 50mA
7E | MUN5215DW1 | Mot | DN | SOT363 | dual npn 10k base res
7F | MMBR4957 | Mot | N | - | npn RF fT 1.2GHz 30V 30mA
7F | MUN5211DW1 | Mot | DN | SOT363 | dual npn dtr R1 4k7
7G | MMBR5031 | Mot | N | SOT23 | npn RF fT 1GHz 10V 20mA
7G | MUN5230DW1 | Mot | DN | SOT363 | dual npn dtr 1k0+1k0
7H | MMBR5179 | Mot | N | SOT23 | npn RF 2N5179/BFY90
7H | MUN5231DW1 | Mot | DN | SOT363 | dual npn dtr 2k2+2k2
7J | FMMT38C | Zet | N | SOT23 | BCX38C
7J | MUN5232DW1 | Mot | DN | SOT363 | dual npn dtr 4k7+4k7
7K | MMBR2857 | Mot | N | - | npn RF fT 1GHz Vce 15V 40mA
7K | MUN5233DW1 | Mot | DN | SOT363 | dual npn dtr 4k7+47k bias
7L | MUN5234DW1 | Mot | DN | SOT363 | dual npn dtr 22k+47k bias
7M | MUN5235DW1 | Mot | DN | SOT363 | dual npn dtr 2k2+47k bias
7M | MMBR521L | Mot | N | SOT23 | pnp RF MRF521
7M | BCW66HR | Zet | R | SOT23R | npn 45V 0.8A
7N | MMBR941BL | Mot | N | SOT23 | npn RF fT 8GHx MRF941
7N | BCW68HR | Zet | R | SOT23 | pnp 45V 0.8A
7P | BCW66FR | Zet | R | SOT23R | npn 45V 0.8A 350mW
7P | MMBR911L | Mot | N | SOT23 | npn RF fT 6GHz MRF911
7R | MMBR536 | Mot | N | - | npn RF MRF536
7T | BCW68FR | Zet | R | SOT23R | pnp 45V 0.8A
7V5 | PZM7.5NB | Phi | C | SOT346 | 7.5V 0.3W zener
7X | MMBR571L | Mot | N | SOT23 | npn RF fT 8GHz MRF571
7Y | MMBR941L | Mot | N | SOT23 | npn RF fT 8GHz MRF941
7Y5 | BZV49-C7V5 | Phi | O | SOT89 | 7.5V 1W zener
7Z | MMBR951L | Mot | N | SOT23 | npn RF fT7.5GHz MRF951
8 (yellow) | BBY58-03W | Sie | I | SOD323 | varicap
81 | ZMV831BV2 | Zet | I | SOD523 | 28V hyperabrupt varicap 15pF @2V
81A | MMBZ5250B | Mot | C | SOT23 | 20V zener 0.225W
81A | PMBZ5250B | Phi | C | SOT23 | 20V zener 0.225W
81B | MMBZ5251B | Mot | C | SOT23 | 22V zener 0.225W
81B | PMBZ5251B | Phi | C | SOT23 | 22V zener 0.225W
81C | MMBZ5252B | Mot | C | SOT23 | 24V zener 0.225W
81C | PMBZ5252B | Phi | C | SOT23 | 24V zener 0.225W
81D | MMBZ5253B | Mot | C | SOT23 | 25V zener 0.225W
81D | PMBZ5253B | Phi | C | SOT23 | 25V zener 0.225W
81E | MMBZ5254B | Mot | C | SOT23 | 27V zener 0.225W
81E | PMBZ5254B | Mot | C | SOT23 | 27V zener 0.225W
81F | MMBZ5255B | Mot | C | SOT23 | 28V zener 0.225W
81F | PMBZ5255B | Sie | C | SOT23 | 28V zener 0.225W
81G | MMBZ5256B | Mot | C | SOT23 | 30V zener 0.225W
81G | PMBZ5256B | Phi | C | SOT23 | 30V zener 0.225W
81H | MMBZ5257B | Mot | C | SOT23 | 33V zener 0.225W
81H | PMBZ5257B | Phi | C | SOT23 | 33V zener 0.225W
82 | 2SC5009 | Nec | N | - | npn RF fT 12GHz @ 3V 5mA
82 | ZMV832BV2 | Zet | I | SOD523 | 28V hyperabrupt varicap 22pF @2V
821 | PZM8.2NB1 | Phi | C | SOT23 | 8.2V 0.3W zener
822 | PZM8.2NB2 | Phi | C | SOT23 | 8.2V 0.3W zener
822 | S822T | Tfk | X | - | npn RF fT 5.2GHz 6V 8mA
823 | PZM8.2NB3 | Phi | C | SOT23 | 8.2V 0.3W zener
82P | BFP182T | Tfk | X | - | npn RF fT 7.5GHz 10V 35mA
83 | MMBT4400 | Nat | N | - | npn 2N4400
83 | 2SC5010 | Nec | N | - | npn RF fT 12GHz 3V 10mA
83 | MA4CS102A | M/A | C | SOT23 | schottky diode 8V 30mA
83P | BFP183T | Tfk | X | - | npn RF fT 7.4GHz 10V 65mA
83s | BAT68 | Sie | C | SOT23 | gp Schottky 8V 130mA
83s | BAT68W | Sie | C | SOT323 | gp Schottky 8V 130mA
84 | MA4CS102B | M/A | D | SOT23 | dual ser schottky diode 8V 30mA
84 | DTC114WE | Rho | N | EMT3 | npn dtr 10k + 4k7 50V 100mA
84 | DTC114WUA | Rho | N | SC70 | npn dtr 10k + 4k7 50V 100mA
84 | DTC114WKA | Rho | N | SC59 | npn dtr 10k + 4k7 50V 100mA
84s | BAT68-04 | Sie | D | SOT23 | dual ser gp Schottky 8V 130mA
84s | BAT68-04W | Sie | D | SOT323 | dual ser gp Schottky 8V 130mA
85 | MMBD1701 | Nat | C | - | Fast Si diode 30V 50mA
85 | MA4CS102A | M/A | B | SOT23 | dual cc schottky diode 8V 30mA
852 | S852T | Tfk | N | SOT23 | npn RF fT 5.2GHz 6V 8mA
85s | BAT68-05 | Sie | B | SOT23 | gp dual cc Schottky 8V 130mA
85s | BAT68-05W | Sie | B | SOT323 | gp dual cc Schottky 8V 130mA
86 | MMBD1702 | Nat | K | - | Fast Si diode 30V 50mA
86 | DTC144WE | Rho | N | EMT3 | npn dtr 47k + 22k 50V 30mA
86 | DTC144WUA | Rho | N | SC70 | npn dtr 47k + 22k 50V 30mA
86 | DTC144WKA | Rho | N | SC59 | npn dtr 47k + 22k 50V 30mA
86s | BAT68-06 | Sie | A | SOT23 | gp dual ca Schottky 8V 130mA
86s | BAT68-06W | Sie | A | SOT323 | gp dual ca Schottky 8V 130mA
87 | MMBD1703 | Nat | D | - | dual ser MMBD1701
87 | MA4CS102A | M/A | S | SOT143 | dual schottky diode 8V 30mA
87s | BAT68-07 | Sie | S | SOT143 | gp dual schottky 8V 130mA
88 | MMBD1704 | Nat | B | - | dual cc MMBD1701
887 | S887T | Tfk | W | SOT143 | n-ch dg uhf mosfet
888 | S888T | Tfk | W | SOT142 | n-ch dg uhf mosfet
89 | MMBD1705 | Nat | A | - | dual ca MMBD1701
8A | NJM78L02A | NJR | KQ | SOT89 | 78L 2.0V 0.1A regulator
8A | MMBZ5226B | Mot | C | SOT23 | 3.3V zener 0.225W
8A | MUN2211T1 | Mot | N | SOT23 | npn dtr 10k +10k
8A | MUN5211 | Mot | N | SOT323 | npn dtr 10k +10k
8A2 | PZM8.2NB2A | Phi | C | SOT23 | dual ca 8.2V 0.3W zener
8B | NJM78L03A | NJR | KQ | SOT89 | 78L 3.0V 0.1A regulator
8B | MMBZ5227B | Mot | C | SOT23 | 3.6V zener 0.225W
8B | MUN2212T1 | Mot | N | SOT23 | npn dtr 22k+22k
8B | MUN5212 | Mot | N | SOT323 | npn dtr 22k+22k
8C | NJM78L05A | NJR | KQ | SOT89 | 78L 5.0V 0.1A regulator
8C | MMBZ5228B | Mot | C | SOT23 | 3.9V zener 0.225W
8C | MUN2213T1 | Mot | N | SOT23 | npn dtr 47k + 47k
8C | MUN5213 | Mot | N | SOT323 | npn dtr 47k + 47k
8D | MUN2214T1 | Mot | N | SOT23 | npn dtr 10k + 47k
8D | MUN5214 | Mot | N | SOT323 | MUN2214
8E | NJM78L06A | NJR | KQ | SOT89 | 78L 6.0V 0.1A regulator
8E | FMMT-A92R | Zet | R | SOT23R | MPSA92
8E | MMBZ5230B | Mot | C | SOT23 | 4.7V zener 0.225W
8E | MUN2215T1 | Mot | N | SOT23 | npn dtr R1 10k
8E | MUN5215 | Mot | N | SOT323 | npn dtr R1 10k
8F | NJM78L07A | NJR | KQ | SOT89 | 78L 7.0V 0.1A regulator
8F | MMBZ5231B | Mot | C | SOT23 | 5.1V zener 0.225W
8F | MUN2216T1 | Mot | N | SOT23 | npn dtr R1 4k7
8F | MUN5216 | Mot | N | SOT323 | MUN2216
8G | NJM78L08A | NJR | KQ | SOT89 | 78L 8.0V 0.1A regulator
8G | MMBZ5232B | Mot | C | SOT23 | 5.6V zener 0.225W
8G | MUN2230T1 | Mot | N | SOT23 | npn dtr 1k0+1k0
8G | MUN5230 | Mot | N | SOT323 | npn dtr 1k0+1k0
8H | NJM78L09A | NJR | KQ | SOT89 | 78L 9.0V 0.1A regulator
8H | MMBZ5233B | Mot | C | SOT23 | 6.0V zener 0.225W
8H | MUN2231T1 | Mot | N | SOT23 | npn dtr 2k2+2k2
8H | MUN5231 | Mot | N | SOT323 | npn dtr 2k2+2k2
8J | NJM78L10A | NJR | KQ | SOT89 | 78L 10V 0.1A regulator
8J | MMBZ5234B | Mot | C | SOT23 | 6.2V zener 0.225W
8J | MUN2232T1 | Mot | N | SOT23 | npn dtr 4k7+ 4k7
8J | MUN5232 | Mot | N | SOT323 | npn dtr 4k7+ 4k7
8K | NJM78L12A | NJR | KQ | SOT89 | 78L 12V 0.1A regulator
8K | MMBZ5235B | Mot | C | SOT23 | 6.8V zener 0.225W
8K | MUN2233T1 | Mot | N | SOT23 | npn dtr 4k7+ 47k
8K | MUN5233 | Mot | N | SOT323 | npn dtr 4k7+ 47k
8L | NJM78L15A | NJR | KQ | SOT89 | 78L 15V 0.1A regulator
8L | MMBZ5236B | Mot | C | SOT23 | 7.5V zener 0.225W
8L | MUN2234T1 | Mot | N | SOT23 | npn dtr 22k + 47k
8L | MUN5234 | Mot | N | SOT323 | npn dtr 22k + 47k
8M | NJM78L18A | NJR | KQ | SOT89 | 78L 18V 0.1A regulator
8M | MMBZ5237B | Mot | C | SOT23 | 8.2V zener 0.225W
8N | NJM78L20A | NJR | KQ | SOT89 | 78L 20V 0.1A regulator
8N | MMBZ5238B | Mot | C | SOT23 | 8.7V zener 0.225W
8P | NJM78L24A | NJR | KQ | SOT89 | 78L 24V 0.1A regulator
8P | MMBZ5239B | Mot | C | SOT23 | 9.1V zener 0.225W
8Q | MMBZ5240B | Mot | C | SOT23 | 10V zener 0.225W
8R | MMBZ5241B | Mot | C | SOT23 | 11V zener 0.225W
8S | MMBZ5242B | Mot | C | SOT23 | 12V zener 0.225W
8T | MMBZ5243B | Mot | C | SOT23 | 13V zener 0.225W
8U | MMBZ5244B | Mot | C | SOT23 | 14V zener 0.225W
8V | MMBZ5245B | Mot | C | SOT23 | 15V zener 0.225W
8V2 | PZM8.2NB | Phi | C | SOT23 | 8.2V 0.3W zener
8W | MMBZ5246B | Mot | C | SOT23 | 16V zener 0.225W
8X | MMBZ5247B | Mot | C | SOT23 | 17V zener 0.225W
8Y | MMBZ5248B | Mot | C | SOT23 | 18V zener 0.225W
8Y2 | BZV49-C8V2 | Phi | O | SOT89 | 8.2V 1W zener
8Z | NJM78L62A | NJR | KQ | SOT89 | 78L 6.2V 0.1A regulator
8Z | MMBZ5249B | Mot | C | SOT23 | 19V zener 0.225W
9 | BC849 | Mot | N | SOT23 | BC 549B
91 | ZV931V2 | Zet | I | SOD523 | 4-13.5pF hyperabrupt varicap
91 | DTA113TKA | Roh | N | SC59 | pnp dtr R11k0 50V 100mA
911 | PZM9.1NB1 | Phi | C | SOT346 | 9.1V 0.3W zener
912 | PZM9.1NB2 | Phi | C | SOT346 | 9.1V 0.3W zener
913 | PZM9.1NB3 | Phi | C | SOT346 | 9.1V 0.3W zener
91A | FMMT591A | Zet | N | SOT23 | pnp 40V 1A 0.5W fT 150 MHz
92 | ZV932V2 | Zet | I | SOD523 | 5.5-17pF hyperabrupt varicap
92V | BFP92A | Tfk | W | - | npn RF 6GHz 16V 30mA
93 | ZV933V2 | Zet | I | SOD523 | 12-42pF hyperabrupt varicap
93 | DTA143TE | Roh | N | EMT3 | pnp dtr R1 4k7 50V 100mA
93 | DTA143TUA | Roh | N | SC70 | pnp dtr R1 4k7 50V 100mA
93 | DTA143TKA | Roh | N | SC59 | pnp dtr R1 4k7 50V 100mA
94 | DTA114TE | Roh | N | EMT3 | pnp dtr R1 10k 50V 100mA
94 | DTA114TUA | Roh | N | SC70 | pnp dtr R1 10k 50V 100mA
94 | DTA114TKA | Roh | N | SC59 | pnp dtr R1 10k 50V 100mA
94 | DTA114TM | Roh | N | - | pnp dtr R1 10k 50V 100mA
95 | DTA124TE | Roh | N | EMT3 | pnp dtr R1 22k 50V 100mA
95 | DTA124TCA | Roh | N | SOT23 | pnp dtr R1 22k 50V 100mA
95 | DTA124TKA | Roh | N | SC59 | pnp dtr R1 22k 50V 100mA
95 | DTA124TM | Roh | N | - | pnp dtr R1 22k 50V 100mA
95 | DTA124TUA | Roh | N | SC70 | pnp dtr R1 22k 50V 100mA
96 | DTA144TE | Roh | N | EMT3 | pnp dtr R1 47k 50V 100mA
96 | DTA144TUA | Roh | N | SC70 | pnp dtr R1 47k 50V 100mA
96 | DTA144TKA | Roh | N | SC59 | pnp dtr R1 47k 50V 100mA
99 | DTA115TE | Roh | N | EMT3 | pnp dtr R1 100k 50V 100mA
99 | DTA115TUA | Roh | N | SC70 | pnp dtr R1 100k 50V 100mA
99 | DTA115TKA | Roh | N | SC59 | pnp dtr R1 100k 50V 100mA
9A | FMMT2369AR | Zet | R | SOT23 | 2N2369A
9A | DTA125TUA | Roh | N | SC70 | pnp dtr R1 200k 50V 100mA
9A | DTA125TKA | Roh | N | SC59 | pnp dtr R1 200k 50V 100mA
9A | PLVA650A | Phi | C | SOT23 | 5.0V avalanche reg diode
9A1 | PZM9.1NB2A | Phi | A | SOT346 | dual ca 9.1V 0.3W zener
9B | NJM79L03UA | NJR | KQR | SOT89 | 79L reg 3.0V 0.1A
9B | PLVA653A | Phi | C | SOT23 | 5.3V avalanche reg diode
9C | NJM79L05UA | NJR | KQR | SOT89 | 79L reg 5.0V 0.1A
9C | PLVA656A | Phi | C | SOT23 | 5.6V avalanche reg diode
9D | PLVA659A | Phi | C | SOT23 | 5.9V avalanche reg diode
9E | NJM79L06UA | NJR | KQR | SOT89 | 79L reg 6.0V 0.1A
9E | PLVA662A | Phi | C | SOT23 | 6.2V avalanche reg diode
9F | PLVA665A | Phi | C | SOT23 | 6.5V avalanche reg diode
9G | NJM79L08UA | NJR | KQR | SOT89 | 79L reg 8.0V 0.1A
9G | PLVA668A | Phi | C | SOT23 | 6.8V avalanche reg diode
9H | NJM79L09UA | NJR | KQR | SOT89 | 79L reg 9.0V 0.1A
9J | PLVA2650A | Phi | A | SOT23 | dual ca 5.0V reg diode
9K | NJM79L12UA | NJR | KQR | SOT89 | 79L reg 12V 0.1A
9K | PLVA2653A | Phi | A | SOT23 | dual ca 5.3V reg diode
9L | NJM79L15UA | NJR | KQR | SOT89 | 79L reg 15V 0.1A
9L | PLVA2656A | Phi | A | SOT23 | >dual 5.60V reg diode
9M | NJM79L18UA | NJR | KQR | SOT89 | 79L reg 18V 0.1A
9M | PLVA2659A | Phi | A | SOT23 | dual ca 5.9V reg diode
9N | PLVA2662A | Phi | A | SOT23 | dual ca 6.2V reg diode
9O | PLVA2665A | Phi | A | SOT23 | dual ca 6.5V reg diode
9P | NJM79L24UA | NJR | KQR | SOT89 | 79L reg 24V 0.1A
9P | PLVA2668A | Phi | A | SOT23 | dual ca 6.8V reg diode
9P | BCX70HR | Zet | R | SOT23 | BCX70H
9R | FMMT2369R | Zet | R | SOT23 | 2N2369
9V1 | PZM9.1NB | Phi | C | SOT346 | 9.1V 0.3W zener
9Y1 | BZV49-C9V1 | Phi | O | SOT89 | 9.1V 1W zener
A | BA892 | Sie | I | SCD80 | 35V 100mA pin
A | 1SS355 | Roh | I | USM | 100V 50mA sw
A | MRF947 | Mot | N | SOT323 | npn RF 8 GHz
A-Q | 2PD1820AQ | Phi | N | SOT323 | gp sw amp 50V npn hfe 85-170
A-Q | 2PD1820AR | Phi | N | SOT323 | gp sw amp 50V npn hfe 120-240
A-S | 2PD1820AS | Phi | N | SOT323 | gp sw amp 50V npn hfe 170-340
A0 | HSMS-2800 | HP | C | SOT23 | HP2800 schottky
A0 | HSMS-280B | HP | C | SOT323 | HP2800 schottky
A03 | VAM-03 | MC | AQ | - | modamp MAR 3 Similar
A06 | VAM-06 | MC | AQ | - | modamp MAR 6 Similar
A07 | VAM-07 | MC | AQ | - | modamp MAR 7 Similar
A1 | HSMS-2801 | HP | K | - | HP2800 schottky
A1 | BAW56W | Phi | A | SOT323 | dual ca BAW62 (1N4148)
A1 | BAW56 | Phi | A | SOT23 | High-speed double diode
A1 | BAW56W | Phi | A | SOT323 | High-speed double diode
A1 | BAW56T | Phi | A | SOT416 | High-speed double diode
A11 | MMBD1501A | Fch | C | SOT23 | 180V 200mA diode
A13 | MMBD1503A | Fch | D | SOT23 | 180V 200mA dual diode series
A14 | MMBD1504A | Fch | B | SOT23 | 180V 200mA dual diode cc
A15 | MMBD1505A | Fch | A | SOT23 | 180V 200mA dual diode ca
A16 | ZC934A | Zet | C | SOT23 | 25-95pF hyperabrupt varicap
A17 | ZC933A | Zet | C | SOT23 | 12-42pF hyperabrupt varicap
A1p | BAW56 | Phi | A | SOT23 | High-speed double diode
A1s | BAW56W | Sie | A | SOT323 | dual ca BAW62 (1N4148)
A1s | BAW56 | Sie | A | SOT23 | dual ca BAW62 (1N4148)
A1s | BAW56U | Inf | A | SC74 | dual ca BAW62 (1N4148)
A1s | BAW56 | Inf | A | SOT23 | Common Anode
A1s | BAW56T | Inf | A | SC75 | Common Anode
A1s | BAW56W | Inf | A | SOT323 | Common Anode
A1s | BAW56S | Inf | DA | SOT363 | Double Common Anode
A1s | BAW56U | Inf | DA | SC74 | Double Common Anode
A1t | BAW56 | Phi | A | SOT23 | High-speed double diode
A1t | BAW56T | Phi | A | SOT416 | dual ca BAW62 (1N4148)
A1t | BAW56S | Phi | DX | SOT363 | High Speed switching diode array
A1W | BAW56 | Phi | A | SOT23 | High-speed double diode
A1X | MBAW56 | Mot | A | - | ditto
A2 | HSMS-2802 | HP | D | SOT23 | dual HP2800
A2 | HSMS-280C | HP | D | SOT323 | dual HP2800
A2 | BAT18 | Phi | C | SOT23 | High performance band-switching diode
A2 | MMBD2836 | Mot | A | SOT23 | dual ca sw diode 75V
A2 | CFY30 | Sie | CQ | SOT143 | n-ch GaAsfet 6 GHz
A2 | MBT3906DW1 | Mot | DO | SOT363 | dual 2N3906
A22 | BAS21 | Phi | C | SOD27 | BAV21
A2s | BAT18 | Sie | C | SOT23 | BA482
A2X | MMBD2836 | Mot | A | SOT23 | dual ca sw 75V 100mA 15ns
A3 | BAP64-03 | Phi | I | SOD323 | 3 GHz pin diode
A3 | 1PS300 | Phi | A | SOT323 | High-speed double diode
A3 | HSMS-2803 | HP | D | SOT23 | HP2800 ser pair
A3 | MMBD1005 | Mot | A | SOT23 | dual ca Si diode low leakage
A3 | BAS16 | Zet | C | - | Si sw 75V 100mA
A3 | BAT17 | Phi | C | SOT23 | BA481
A3 | MBT3906DW | Mot | N | SOT363 | dual 2N3906
A3p | BAT17 | Phi | C | SOT23 | BA481
A3t | BAT17 | Phi | C | SOT23 | BA481
A3T | 1PS181 | Phi | A | SOT346 | High-speed double diode
A3X | MMBD2835 | Mot | A | SOT23 | dual ca sw 35V 100mA 15nS
A4 | HSMS-2804 | HP | B | SOT23 | dual cc HP2800 schottky
A4 | BAV70T | Phi | B | SOT416 | dual cc BAW62
A4 | BAV70W | Phi | B | SOT323 | dual cc BAW62
A4p | BAV70 | Phi | B | SOT23 | dual cc BAW62
A4s | BAV70W | Sie | B | SOT323 | dual cc BAW62
A4s | BAV70 | Sie | B | SOT23 | dual cc BAW62
A4s | BAV70T | Sie | B | SOT416 | dual cc BAW62
A4s | BAV70U | Sie | B | SC74 | dual cc BAW62
A4t | BAV70 | Phi | B | SOT23 | dual cc BAW62
A4t | BAV70 | Phi | B | SOT363 | dual cc BAW62
A4W | BAV70 | Phi | B | SOT23 | dual cc BAW62
A4X | MBAV70 | Mot | B | - | ditto
A5 | BAP51-03 | Phi | I | SOD323 | GP RF pin diode
A5 | HSMS-2805 | HP | S | SOT143 | dual HP2800 schottky
A5 | MMBD1010 | Mot | B | SOT23 | dual cc Si diodes
A5 | MMBD2837 | Mot | B | SOT23 | dual cc diodes 30V 150mA
A5p | BRY61 | Phi | - | SOT143 | -
A5t | BRY61 | Phi | - | SOT143 | -
A6 | BAS16W | Phi | C | SOT323 | High Speed Diode BAW62 (1N4148)
A6 | BAS16T | Phi | C | SOT416 | High Speed Diode BAW62 (1N4148)
A6 | BAS216 | Phi | I | SOD110 | High speed switching diode (1N4148)
A6 | MMBD2836 | Mot | B | SOT23 | dual sw diode cc 75V
A6A | MMUN2111 | Mot | N | SOT23 | pnp dtr 10k+10k
A6B | MMUN2112 | Mot | N | SOT23 | pnp dtr 22k+22k
A6C | MMUN2113 | Mot | N | SOT23 | pnp dtr 47k+47k
A6D | MMUN2114 | Mot | N | SOT23 | pnp dtr 100k+100k
A6E | MMUN2115 | Mot | N | SOT23 | pnp dtr R1 10k
A6F | MMUN2116 | Mot | N | SOT23 | pnp dtr R1 4k7
A6G | MMUN2130 | Mot | N | SOT23 | pnp dtr 1k0+1k0
A6H | MMUN2131 | Mot | N | SOT23 | pnp dtr 2k2+2k2
A6J | MMUN2132 | Mot | N | SOT23 | pnp dtr 4k7+4k7
A6K | MMUN2133 | Mot | N | SOT23 | pnp dtr 4k7+47k
A6L | MMUN2134 | Mot | N | SOT23 | pnp dtr 22k+47k
A6p | BAS16 | Phi | C | SOT23 | High Speed Diode BAW62 (1N4148)
A6p | BAS316 | Phi | I | SOD323 | BAW62 (1N4148)
A6s | BAS16W | Sie | C | SOT323 | High Speed Diode BAW62 (1N4148)
A6s | BAS16 | Sie | C | SOT23 | High Speed Diode BAW62 (1N4148)
A6s | BAS16U | Sie | C | SC74 | High Speed Diode BAW62 (1N4148)
A6t | BAS16 | Phi | C | SOT23 | High Speed Diode BAW62 (1N4148)
A6W | BAS16 | Phi | C | SOT23 | High Speed Diode BAW62 (1N4148)
A6X | MMBD2838 | Mot | B | SOT23 | dual sw 50V 100mA
A7 | BAV99W | Phi | D | SOT323 | dual ser BAW92
A7 | BAV99 | Phi | D | SOT23 | dual ser BAW92
A7 | HSMS-2807 | HP | RQ | SOT143 | HP2800 ring quad
A7p | BAV99 | Phi | D | SOT23 | dual ser BAW92
A7s | BAV99 | Sie | D | SOT23 | dual ser BAW92
A7s | BAV99W | Sie | D | SOT323 | dual ser BAW92
A7s | BAV99T | Sie | D | SC75 | dual ser BAW92
A7s | BAV99U | Sie | D | SC74 | dual ser BAW92
A7t | BAV99 | Phi | D | SOT23 | dual ser BAW92
A7t | BAV756S | Phi | DX | SOT363 | High Speed switching diode array
A7W | BAV99 | Phi | D | SOT23 | dual ser BAW92
A8 | HSMS-2808 | HP | BQ | SOT143 | HP2800 bridge quad
A8 | BAP50-03 | Phi | I | SOD323 | GP RF pin diode
A8 | BAS19 | Phi | C | SOT23 | BAV19
A8 | SI2308DS | Sil | M | SOT23 | N-ch mosfet, 60V 0.1A
A81 | BAS20 | Phi | C | SOT23 | BAV20
A82 | BAS21 | Phi | C | SOT23 | BAV21
A8A | MMUN2211 | Mot | N | SOT23 | npn dtr 10k +10k
A8B | MMUN2212 | Mot | N | SOT23 | npn dtr 22k +22k
A8C | MMUN2213 | Mot | N | SOT23 | npn dtr 47k+47k
A8D | MMUN2214 | Mot | N | SOT23 | npn dtr 100k+100k
A8E | MMUN2215 | Mot | N | SOT23 | npn dtr R1 10k
A8F | MMUN2216 | Mot | N | SOT23 | npn dtr R1 4k7
A8G | MMUN2230 | Mot | N | SOT23 | npn dtr 1k0 +1k0
A8H | MMUN2231 | Mot | N | SOT23 | npn dtr 2k2+2k2
A8J | MMUN2232 | Mot | N | SOT23 | npn dtr 4k7+4k7
A8K | MMUN2233 | Mot | N | SOT23 | npn dtr 4k7+47k
A8L | MMUN2234 | Mot | N | SOT23 | npn dtr 22k+47k
A9 | SI2309DS | Sil | M | SOT23 | P-ch mosfet, 60V 0.1A
A91 | BAS17 | Phi | C | SOT23 | BA314
AA | BCX51 | Sie | P | SOT89 | pnp 45V audio comp BCX54
AA | BCW60A | Zet | N | SOT23 | BCY58-vii
AA | ZMV829A | Zet | I | SOD323 | varicap hyperabrupt 28V 8.2pF@2V
AAA | MMBF4856 | Mot | F | SOT23 | 2N4856 n-ch chopper jfet
AAAA | MAX809L | Max | ZB | SOT23 | Reset Threshold 4.63 V
AAAX | MAX2470 | Max | DT | SOT23-6 | VCO Buffer Amplifiers
AAAY | MAX2471 | Max | DT | SOT23-6 | VCO Buffer Amplifiers
AAG | MMBR951AL | Mot | N | SOT23 | npn RF 8GHz
AAH | MAX6326_R22-T | Max | ZB | SC70 | microproc -ve reset gen 2.200V
AAI | MAX6327_R22-T | Max | ZB | SC70 | microproc +ve reset gen 2.200V
AAJ | MAX6328_R22-T | Max | ZB | SC70 | microproc -ve reset gen 2.200V
AAK | MAX6410BS33-T | Max | UC4 | UCSP-4 | Volt. Detect. (3.300 V / Push-Pull,Active-High)
AAL | MAX6410BS34-T | Max | UC4 | UCSP-4 | Volt. Detect. (3.400 V / Push-Pull,Active-High)
AAM | MAX6410BS35-T | Max | UC4 | UCSP-4 | Volt. Detect. (3.500 V / Push-Pull,Active-High)
AAN | MAX6410BS36-T | Max | UC4 | UCSP-4 | Volt. Detect. (3.600 V / Push-Pull,Active-High)
AAN | MAX809L | Max | ZB | SC70 | Reset Threshold 4.63 V
AAO | MAX6410BS37-T | Max | UC4 | UCSP-4 | Volt. Detect. (3.700 V / Push-Pull,Active-High)
AAO | MAX809M | Max | ZB | SC70 | Reset Threshold 4.38 V
AAP | MAX6410BS38-T | Max | UC4 | UCSP-4 | Volt. Detect. (3.800 V / Push-Pull,Active-High)
AAP | MAX809T | Max | ZB | SC70 | Reset Threshold 3.08 V
AAQ | MAX6410BS39-T | Max | UC4 | UCSP-4 | Volt. Detect. (3.900 V / Push-Pull,Active-High)
AAQ | MAX809S | Max | ZB | SC70 | Reset Threshold 2.93 V
AAR | MAX6410BS40-T | Max | UC4 | UCSP-4 | Volt. Detect. (4.000 V / Push-Pull,Active-High)
AAR | MAX809R | Max | ZB | SC70 | Reset Threshold 2.63 V
AAS | MAX6410BS41-T | Max | UC4 | UCSP-4 | Volt. Detect. (4.100 V / Push-Pull,Active-High)
AAS | MAX809Z | Max | ZB | SC70 | Reset Threshold 2.32 V
AAs | BCW60A | Sie | N | SOT23 | BCY58-vii
AAT | MAX6410BS42-T | Max | UC4 | UCSP-4 | Volt. Detect. (4.200 V / Push-Pull,Active-High)
AAT | MAX810L | Max | ZB | SC70 | Reset Threshold 4.63 V
AAU | MAX6410BS43-T | Max | UC4 | UCSP-4 | Volt. Detect. (4.300 V / Push-Pull,Active-High)
AAU | MAX810MXR | Max | ZB | SC70 | Reset Threshold 4.38 V
AAV | MAX6410BS44-T | Max | UC4 | UCSP-4 | Volt. Detect. (4.380 V / Push-Pull,Active-High)
AAV | MAX810T | Max | ZB | SC70 | Reset Threshold 3.08 V
AAW | MAX6410BS45-T | Max | UC4 | UCSP-4 | Volt. Detect. (4.500 V / Push-Pull,Active-High)
AAW | MAX810R | Max | ZB | SC70 | Reset Threshold 2.63 V
AAX | MAX6410BS46-T | Max | UC4 | UCSP-4 | Volt. Detect. (4.630 V / Push-Pull,Active-High)
AAX | MAX810S | Max | ZB | SC70 | Reset Threshold 2.93 V
AAY | MAX6411BS33-T | Max | UC4 | UCSP-4 | Volt. Detect. (3.300 V/Open Drain,Active-High)
AAY | MAX810Z | Max | ZB | SC70 | Reset Threshold 2.32 V
AAZ | MAX6411BS34-T | Max | UC4 | UCSP-4 | Volt. Detect. (3.400 V/Open Drain,Active-High)
AAZ | MAX803L | Max | ZB | SC70 | Reset Threshold 4.63 V
AB | BCW60B | Zet | N | SOT23 | BCY58-viii
AB | ZMV830A | Zet | I | SOD323 | varicap hyperabrupt 28V 10pF@2V
ABA | MAX6411BS35-T | Max | UC4 | UCSP-4 | Volt. Detect. (3.500 V/Open Drain,Active-High)
ABA | MAX803M | Max | ZB | SC70 | Reset Threshold 4.38 V
ABAA | MAX809M | Max | ZB | SOT23 | Reset Threshold 4.38 V
ABB | MAX6411BS36-T | Max | UC4 | UCSP-4 | Volt. Detect. (3.600 V/Open Drain,Active-High)
ABB | MAX803T | Max | ZB | SC70 | Reset Threshold 3.08 V
ABC | MAX6411BS37-T | Max | UC4 | UCSP-4 | Volt. Detect. (3.700 V/Open Drain,Active-High)
ABC | MAX803S | Max | ZB | SC70 | Reset Threshold 2.93 V
ABD | MAX6411BS38-T | Max | UC4 | UCSP-4 | Volt. Detect. (3.800 V/Open Drain,Active-High)
ABD | MAX803R | Max | ZB | SC70 | Reset Threshold 2.63 V
ABE | MAX6411BS39-T | Max | UC4 | UCSP-4 | Volt. Detect. (3.900 V/Open Drain,Active-High)
ABE | MAX803Z | Max | ZB | SC70 | Reset Threshold 2.32 V
ABF | MAX6411BS40-T | Max | UC4 | UCSP-4 | Volt. Detect. (4.000 V/Open Drain,Active-High)
ABF | LM4041AIX3-1.2 | Max | L | SC70 | 1.225V 0.1% shunt V ref
ABG | MAX6411BS41-T | Max | UC4 | UCSP-4 | Volt. Detect. (4.100 V/Open Drain,Active-High)
ABG | LM4041BIX3-1.2 | Max | L | SC70 | 1.225V 0.2% shunt V ref
ABH | MAX6411BS42-T | Max | UC4 | UCSP-4 | Volt. Detect. (4.200 V/Open Drain,Active-High)
ABH | LM4041DIX3-1.2 | Max | L | SC70 | 1.225V 0.5% shunt V ref
ABI | MAX6411BS43-T | Max | UC4 | UCSP-4 | Volt. Detect. (4.300 V/Open Drain,Active-High)
ABI | LM4041DIX3-1.2 | Max | L | SC70 | 1.225V 1.5% shunt V ref
ABJ | MAX6411BS44-T | Max | UC4 | UCSP-4 | Volt. Detect. (4.380 V/Open Drain,Active-High)
ABJ | LM4040AIX3-2.1 | Max | L | SC70 | 2.048V 0.1% shunt V ref
ABK | MAX6411BS45-T | Max | UC4 | UCSP-4 | Volt. Detect. (4.500 V/Open Drain,Active-High)
ABK | LM4040BIX3-2.1 | Max | L | SC70 | 2.048V 0.2% shunt V ref
ABL | MAX6411BS46-T | Max | UC4 | UCSP-4 | Volt. Detect. (4.640 V/Open Drain,Active-High)
ABL | LM4040CIX3-2.1 | Max | L | SC70 | 2.048V 0.5% shunt V ref
ABM | LM4040DIX3-2.1 | Max | L | SC70 | 2.048V 1% shunt V ref
ABN | LM4040AIX3-2.5 | Max | L | SC70 | 2.5001% shunt V ref
ABO | LM4040BIX3-2.5 | Max | L | SC70 | 2.500V 0.2% shunt V ref
ABp | BCW60B | Phi | N | SOT23 | BCY58-viii
ABP | LM4040CIX3-2.5 | Max | L | SC70 | 2.500V 0.5% shunt V ref
ABQ | LM4040DIX3-2.5 | Max | L | SC70 | 2.500V 1% shunt V ref
ABR | LM4040AIX3-3.0 | Max | L | SC70 | 3.000V 0.1% shunt V ref
ABs | BCW60B | Sie | N | SOT23 | BCY58-viii
ABS | LM4040BIX3-3.0 | Max | L | SC70 | 3.000V 0.2% shunt V ref
ABt | BCW60B | Phi | N | SOT23 | BCY58-viii
ABT | LM4040CIX3-3.0 | Max | L | SC70 | 3.000V 0.5% shunt V ref
ABU | LM4040DIX3-3.0 | Max | L | SC70 | 3.000V 1% shunt V ref
ABV | LM4040AIX3-4.1 | Max | L | SC70 | 4.096V 0.1% shunt V ref
ABW | LM4040BIX3-4.1 | Max | L | SC70 | 4.096V 0.2% shunt V ref
ABX | LM4040CIX3-4.1 | Max | L | SC70 | 4.096V 0.5% shunt V ref
ABY | LM4040DIX3-4.1 | Max | L | SC70 | 4.096V 1% shunt V ref
ABZ | LM4040AIX3-5.0 | Max | L | SC70 | 5.000V 0.1% shunt V ref
AC | BCX51-100 | Sie | P | SOT89 | 45V pnp audio hfe 100
AC | BCX51-10 | Phi | P | SOT89 | 45V pnp audio hfe 100
AC | ZMV831A | Zet | I | SOD323 | varicap hyperabrupt 28V 15pF@2V
AC | BCW60C | Zet | N | SOT23 | BCY58-ix
ACA | LM4040BIX3-5.0 | Max | L | SC70 | 5.000V 0.2% shunt V ref
ACAA | MAX809TXR | Max | ZB | SOT23 | Reset Threshold 3.08 V
ACB | LM4040CIX3-5.0 | Max | L | SC70 | 5.000V 0.5% shunt V ref
ACC | LM4040DIX3-5.0 | Max | L | SC70 | 5.000V 1% shunt V ref
ACE | MAX6326_R31-T | Max | ZB | SC70 | microproc -ve reset gen 3.080V
ACF | MAX6347_R46-T | Max | ZB | SC70 | microproc +ve reset gen 4.630V
ACH | MAX6326_R23-T | Max | ZB | SC70 | microproc -ve reset gen 2.320V
ACI | MAX6326_R26-T | Max | ZB | SC70 | microproc -ve reset gen 2.630V
ACJ | MAX6328_R26-T | Max | ZB | SC70 | microproc -ve reset gen 2.630V
ACK | MAX6346_R44-T | Max | ZB | SC70 | microproc -ve reset gen 4.380V
ACL | MAX6347_R44-T | Max | ZB | SC70 | microproc +ve reset gen 4.380V
ACM | MAX6348_R44-T | Max | ZB | SC70 | microproc -ve reset gen 4.380V
ACN | MAX6348_R46-T | Max | ZB | SC70 | microproc -ve reset gen 4.630V
ACO | MAX6346_R46-T | Max | ZB | SC70 | microproc -ve reset gen 4.630V
ACp | BCW60C | Phi | N | SOT23 | BCY58-ix
ACP | MAX6326_R29-T | Max | ZB | SC70 | microproc -ve reset gen 2.930V
ACQ | MAX6327_R23-T | Max | ZB | SC70 | microproc +ve reset gen 2.320V
ACR | MAX6327_R26-T | Max | ZB | SC70 | microproc +ve reset gen 2.630V
ACs | BCW60C | Sie | N | SOT23 | BCY58-ix
ACS | MAX6327_R29-T | Max | ZB | SC70 | microproc +ve reset gen 2.930V
ACt | BCW60C | Phi | N | SOT23 | BCY58-ix
ACT | MAX6327_R31-T | Max | ZB | SC70 | microproc +ve reset gen 3.080V
ACU | MAX6328_R23-T | Max | ZB | SC70 | microproc -ve reset gen 2.320V
ACV | MAX6328_R29-T | Max | ZB | SC70 | microproc -ve reset gen 2.930V
ACW | BCW60C | Phi | N | SOT23 | BCY58-ix
ACW | MAX6328_R31-T | Max | ZB | SC70 | microproc -ve reset gen 3.080V
AD | BCX51-160 | Sie | P | SOT89 | 45V pnp audio hfe 160
AD | BCX51-16 | Phi | P | SOT89 | 45V pnp audio hfe 160
AD | ZMV832A | Zet | I | SOD323 | varicap hyperabrupt 28V 22pF@2V
AD | BCW60D | Zet | N | SOT23 | BCY58-ix
ADAA | MAX809S | Max | ZB | SOT23 | Reset Threshold 2.93 V
ADN | 2SC3838K | Roh | N | - | npn 11V 3.2GHz TV tuners
ADp | BCW60D | Phi | N | SOT23 | BCY58-x
ADs | BCW60D | Sie | N | SOT23 | BCY58-x
ADt | BCW60D | Ph | N | SOT23 | BCY58-x
ADW | BCW60D | Phi | N | SOT23 | BCY58-x
ADW | MAX6406BS22-T | Max | UC4 | UCSP-4 | Volt. Detect. (2.200 V / Push-Pull, Active-Low)
ADX | MAX6406BS23-T | Max | UC4 | UCSP-4 | Volt. Detect. (2.320 V / Push-Pull, Active-Low)
ADY | MAX6406BS24-T | Max | UC4 | UCSP-4 | Volt. Detect. (2.400 V / Push-Pull, Active-Low)
ADZ | MAX6406BS25-T | Max | UC4 | UCSP-4 | Volt. Detect. (2.500 V / Push-Pull, Active-Low)
AE | BCX52 | Sie | P | SOT89 | pnp 60V audio comp BCX55
AE | ZMV833A | Zet | I | SOD323 | varicap hyperabrupt 28V 33pF@2V
AEA | MAX6406BS26-T | Max | UC4 | UCSP-4 | Volt. Detect. (2.630 V / Push-Pull, Active-Low)
AEB | MAX6406BS27-T | Max | UC4 | UCSP-4 | Volt. Detect. (2.700 V / Push-Pull, Active-Low)
AEC | MAX6406BS28-T | Max | UC4 | UCSP-4 | Volt. Detect. (2.800 V / Push-Pull, Active-Low)
AED | MAX6406BS29-T | Max | UC4 | UCSP-4 | Volt. Detect. (2.930 V / Push-Pull, Active-Low)
AEE | MAX6406BS30-T | Max | UC4 | UCSP-4 | Volt. Detect. (3.000 V / Push-Pull, Active-Low)
AEF | MAX6406BS31-T | Max | UC4 | UCSP-4 | Volt. Detect. (3.080 V / Push-Pull, Active-Low)
AEG | MAX6407BS22-T | Max | UC4 | UCSP-4 | Volt. Detect. (2.200 V / Push-Pul, Active-High)
AEH | MAX6407BS23-T | Max | UC4 | UCSP-4 | Volt. Detect. (2.300 V / Push-Pull, Active-High)
AEI | MAX6407BS24-T | Max | UC4 | UCSP-4 | Volt. Detect. (2.400 V / Push-Pull, Active-High)
AEJ | MAX6407BS25-T | Max | UC4 | UCSP-4 | Volt. Detect. (2.500 V / Push-Pull, Active-High)
AEK | MAX6407BS26-T | Max | UC4 | UCSP-4 | Volt. Detect. (2.630 V / Push-Pull, Active-High)
AEL | MAX6407BS27-T | Max | UC4 | UCSP-4 | Volt. Detect. (2.700 V / Push-Pull, Active-High)
AEM | MAX6407BS28-T | Max | UC4 | UCSP-4 | Volt. Detect. (2.800 V / Push-Pull, Active-High)
AEN | MAX6407BS29-T | Max | UC4 | UCSP-4 | Volt. Detect. (2.930 V / Push-Pull, Active-High)
AEN | 2SC3839K | Roh | N | - | npn 20V 2.0GHz TV tuners
AEO | MAX6407BS30-T | Max | UC4 | UCSP-4 | Volt. Detect. (3.000 V / Push-Pull, Active-High)
AEP | MAX6407BS31-T | Max | UC4 | UCSP-4 | Volt. Detect. (3.000 V / Push-Pull, Active-High)
AEQ | MAX6408BS22-T | Max | UC4 | UCSP-4 | Volt. Detect. (2.200 V/Open Drain, Active-Low)
AER | MAX6408BS23-T | Max | UC4 | UCSP-4 | Volt. Detect. (2.320 V/Open Drain, Active-Low)
AES | MAX6408BS24-T | Max | UC4 | UCSP-4 | Volt. Detect. (2.400 V/Open Drain, Active-Low)
AET | MAX6408BS25-T | Max | UC4 | UCSP-4 | Volt. Detect. (2.500 V/Open Drain, Active-Low)
AEU | MAX6408BS26-T | Max | UC4 | UCSP-4 | Volt. Detect. (2.630 V/Open Drain, Active-Low)
AEV | MAX6408BS27-T | Max | UC4 | UCSP-4 | Volt. Detect. (2.700 V/Open Drain, Active-Low)
AEW | MAX6138AEXR12-T | Max | L | SC70-3 | Shunt Voltage Ref. (output 1.2205 V / 0.1%)
AEW | MAX6408BS28-T | Max | UC4 | SC70-3 | Volt. Detect. (2.800 V/Open Drain, Active-Low)
AEX | MAX6138BEXR12-T | Max | L | SC70-3 | Shunt Voltage Ref. (output 1.2205 V / 0.2%)
AEX | MAX6408BS29-T | Max | UC4 | UCSP-4 | Volt. Detect. (2.930 V/Open Drain, Active-Low)
AEY | MAX6138CEXR12-T | Max | L | SC70-3 | Shunt Voltage Ref. (output 1.2205 V / 0.5%)
AEY | MAX6408BS30-T | Max | UC4 | UCSP-4 | Volt. Detect. (3.000 V/Open Drain, Active-Low)
AEZ | MAX6408BS31-T | Max | UC4 | UCSP-4 | Volt. Detect. (3.080 V/Open Drain, Active-Low)
AF | ZMV834A | Zet | I | SOD323 | varicap hyperabrupt 28V 47pF@2V
AFA | MAX6138AEXR21-T | Max | L | SC70-3 | Shunt Voltage Ref. (output 2.0480 V / 0.1%)
AFA | MAX6409BS33-T | Max | UC4 | UCSP-4 | Volt. Detect. (3.300 V / Push-Pull, Active-Low)
AFAA | MAX809R | Max | ZB | SOT23 | Reset Threshold 2.63 V
AFB | MAX6138BEXR21-T | Max | L | SC70-3 | Shunt Voltage Ref. (output 2.0480 V / 0.2%)
AFB | MAX6409BS34-T | Max | UC4 | UCSP-4 | Volt. Detect. (3.400 V / Push-Pull, Active-Low)
AFC | MAX6138CEXR21-T | Max | L | SC70-3 | Shunt Voltage Ref. (output 2.0480 V / 0.5%)
AFC | MAX6409BS35-T | Max | UC4 | UCSP-4 | Volt. Detect. (3.500 V / Push-Pull, Active-Low)
AFD | MAX6409BS36-T | Max | UC4 | UCSP-4 | Volt. Detect. (3.600 V / Push-Pull, Active-Low)
AFE | MAX6138AEXR25-T | Max | L | SC70-3 | Shunt Voltage Ref. (output 2.5000 V / 0.1%)
AFE | MAX6409BS37-T | Max | UC4 | UCSP-4 | Volt. Detect. (3.700 V / Push-Pull, Active-Low)
AFF | MAX6138BEXR25-T | Max | L | SC70-3 | Shunt Voltage Ref. (output 2.5000 V / 0.2%)
AFF | MAX6409BS38-T | Max | UC4 | UCSP-4 | Volt. Detect. (3.800 V / Push-Pull, Active-Low)
AFG | MAX6138CEXR25-T | Max | L | SC70-3 | Shunt Voltage Ref. (output 2.5000 V / 0.5%)
AFG | MAX6409BS39-T | Max | UC4 | UCSP-4 | Volt. Detect. (3.900 V / Push-Pull, Active-Low)
AFH | MAX6409BS40-T | Max | UC4 | UCSP-4 | Volt. Detect. (4.000 V / Push-Pull, Active-Low)
AFI | MAX6138AEXR30-T | Max | L | SC70-3 | Shunt Voltage Ref. (output 3.0000 V / 0.1%)
AFI | MAX6409BS41-T | Max | UC4 | UCSP-4 | Volt. Detect. (4.100 V / Push-Pull, Active-Low)
AFJ | MAX6138BEXR30-T | Max | L | SC70-3 | Shunt Voltage Ref. (output 3.0000 V / 0.2%)
AFJ | MAX6409BS42-T | Max | UC4 | UCSP-4 | Volt. Detect. (4.200 V / Push-Pull, Active-Low)
AFK | MAX6138CEXR30-T | Max | L | SC70-3 | Shunt Voltage Ref. (output 3.0000 V / 0.5%)
AFK | MAX6409BS43-T | Max | UC4 | UCSP-4 | Volt. Detect. (4.300 V / Push-Pull, Active-Low)
AFL | MAX6409BS44-T | Max | UC4 | UCSP-4 | Volt. Detect. (4.380 V / Push-Pull, Active-Low)
AFM | MAX6138AEXR41-T | Max | L | SC70-3 | Shunt Voltage Ref. (output 4.0960 V / 0.1%)
AFM | MAX6409BS45-T | Max | UC4 | UCSP-4 | Volt. Detect. (4.500 V / Push-Pull, Active-Low)
AFN | MAX6138BEXR41-T | Max | L | SC70-3 | Shunt Voltage Ref. (output 4.0960 V / 0.2%)
AFN | MAX6409BS46-T | Max | UC4 | UCSP-4 | Volt. Detect. (4.630 V / Push-Pull, Active-Low)
AFO | MAX6138CEXR41-T | Max | L | SC70-3 | Shunt Voltage Ref. (output 4.0960 V / 0.5%)
AFQ | MAX6138AEXR50-T | Max | L | SC70-3 | Shunt Voltage Ref. (output 5.0000 V / 0.1%)
AFR | MAX6138BEXR50-T | Max | L | SC70-3 | Shunt Voltage Ref. (output 5.0000 V / 0.2%)
AFs | BCW60FF | Sie | N | SOT23 | BCY58
AFS | MAX6138CEXR50-T | Max | L | SC70-3 | Shunt Voltage Ref. (output 5.0000 V / 0.5%)
AG | ZMV835A | Zet | I | SOD323 | varicap hyperabrupt 28V 68pF@2V
AG | BCX70G | Phi | N | SOT23 | BCY59-vii BC107
AG | BCX52-10 | Sie | P | SOT89 | 60V pnp BCX52 hfe 100
AGAA | MAX810L | Max | ZB | SOT23 | Reset Threshold 4.63 V
AGp | BCX70G | Phi | N | SOT23 | BCY59-vii BC107
AGs | BCX70G | Sie | N | SOT23 | BCY59-vii BC107
AGt | BCX70G | Phi | N | SOT23 | BCY59-vii BC107
AH | BCX70H | Phi | N | SOT23 | BCY59-viii BC107B
AH | BCP53 | Mot | P | SOT223 | pnp amp 80V 150mA
AH | BCX53 | Sie | P | SOT89 | pnp 80V audio comp BCX56
AH | ZMV930 | Zet | I | SOD323 | 2.9-8.3pF hyperabrupt varicap
AHAA | MAX810M | Max | ZB | SOT23 | Reset Threshold 4.38 V
AHp | BCX70H | Phi | N | SOT23 | BCY59-viii BC107B
AHs | BCX70H | Sie | N | SOT23 | BCY59-viii BC107B
AHt | BCX70H | Phi | N | SOT23 | BCY59-viii BC107B
AJ | BCX70J | Phi | N | SOT23 | BCY59-ix BC107
AJ | ZMV931 | Zet | I | SOD323 | 4 -13.5pF hyperabrupt varicap
AJAA | MAX810T | Max | ZB | SOT23 | Reset Threshold 3.08 V
AJp | BCX70J | Phi | N | SOT23 | BCY59-ix BC107
AJs | BCX70J | Sie | N | SOT23 | BCY59-ix BC107
AJt | BCX70J | Phi | N | SOT23 | BCY59-ix BC107
AK | BCX70K | Phi | N | SOT23 | BCY59-x BC107
AK | ZMV932 | Zet | I | SOD323 | 5.5-17pF hyperabrupt varicap
AK | BCX53-10 | Sie | P | SOT89 | pnp 80V BCX53 hfe 100
AKAA | MAX810S | Max | ZB | SOT23 | Reset Threshold 2.93 V
AKp | BCX70K | Phi | N | SOT23 | BCY59-x BC107
AKp | BCX70K | Phi | N | SOT23 | BCY59-x BC107
AKs | BCX70K | Sie | N | SOT23 | BCY59-x BC107
AL | BCX53-16 | Sie | P | SOT89 | 80V pnp BCX53 hfe 100
AL | MMBTA55L | Mot | N | SOT23 | pnp 25V (MPSA55)
AL | ZMV933 | Zet | I | SOD323 | 12-42pF hyperabrupt varicap
ALAA | MAX810R | Max | ZB | SOT23 | Reset Threshold 2.63 V
ALs | BFP405 | Sie | MQ | SOT343 | -
AM | MMBT3904W | Mot | N | SOT323 | 2N3904
AM | BCX52-16 | Sie | P | SOT89 | pnp 60V BCX52 hfe 160
AM | BSS64 | Phi | N | SOT23 | npn 80V 0.1A fT 60MHz
AM | ZMV933A | Zet | I | SOD323 | 12-42pF hyperabrupt varicap
AMs | BFP420 | Sie | MQ | SOT343 | npn fT 25GHz 4.5V 35mA
AN | ZMV934 | Zet | I | SOD323 | 25-95pF hyperabrupt varicap
ANG | MAX6138AEXR33-T | Max | L | SC70-3 | Shunt Voltage Ref. (output 3.3000 V / 0.1%)
ANH | MAX6138BEXR33-T | Max | L | SC70-3 | Shunt Voltage Ref. (output 3.3000 V / 0.2%)
ANI | MAX6138CEXR33-T | Max | L | SC70-3 | Shunt Voltage Ref. (output 3.3000 V / 0.5%)
ANs | BCW60FN | Sie | N | SOT23 | gp npn 35V 0.2A
ANs | BFP450 | Sie | MQ | SOT343 | npn fT 25GHz 4.5V 100mA
AO | ZMV934A | Zet | I | SOD323 | 25-95pF hyperabrupt varicap
APs | BFP520 | Sie | MQ | SOT343 | npn fT 40GHz 2.5V 40mA
AR | BCW60CR | Zet | R | SOT23R | BCY58-ix
AR | MSD709R | Mot | N | - | pnp gp 25V
AR1 | BSR40 | Phi | P | SOT89 | npn 70V 1A 1.35W hfe 40-120
AR2 | BSR41 | Phi | P | SOT89 | npn 70V 1A 1.35W hfe 100-300
AR3 | BSR42 | Phi | P | SOT89 | npn 90V 1A 1.35W hfe 40-120
AR4 | BSR43 | Phi | P | SOT89 | npn 90V 1A 1.35W hfe 100-300
AS | MSD709S | Mot | N | - | pnp gp 25V
AS1 | BST50 | Mot | P | SOT89 | npn darlington 0.5A 60V
AS2 | BST51 | Mot | P | SOT89 | npn darlington 0.5A 80V
AS3 | BST52 | Mot | P | SOT89 | npn darlington 0.5A 90V
AS3 | BSP52 | Mot | P | SOT223 | npn darlington 0.5A hfe 2000
ASs | BAT18-05 | Sie | B | SOT23 | dual BAT18 RF pin
AtQ | 2PD1820AQ | Phi | N | SOT323 | gp sw amp 50V npn hfe 85-170
AtQ | 2PD1820AR | Phi | N | SOT323 | gp sw amp 50V npn hfe 120-240
AtS | 2PD1820AS | Phi | N | SOT323 | gp sw amp 50V npn hfe 170-340
ATs | BAT18-06 | Sie | A | SOT23 | dual ca BAT18 RF pin
ATs | BFP540 | Sie | MQ | SOT343 | npn microwave
AU | BCW60GR | ITT | R | SOT23R | BCY58
AUs | BAT18-04 | Sie | D | SOT23 | dual BAT18 RF pin
AV | DAN212K | Roh | C | - | 80V 100mA sw
AW | BCW60HR | ITT | R | SOT23R | BCY58
AX | BCX70JR | ITT | R | SOT23R | BCY59-ix
AY | BCX70KR | ITT | R | SOT23R | BCY59-x
AY | MMBD1000 | Mot | C | SOT23 | Si sw diode 30V 0.2A
B | MRF957 | Mot | N | SOT323 | npn RF fT 9GHz
B | BAS16-03W | Sie | I | SOD323 | Varicap 18pF 1V
B | BB555 | Sie | I | SCD80 | Varicap 18pF 1V
B0 | BZX399C4V3 | Phi | I | SOD323 | 4.3V 0.3W zener
B0 | HSMS-2810 | HP | C | SOT23 | HP2810 schottky
B0 | HSMS-281B | HP | C | SOT323 | HP2810 schottky
B08 | SST6908 | Sil | ZQ | - | 2N6908 prot n-ch jfet
B09 | SST6909 | Sil | ZQ | - | 2N6909 prot n-ch jfet
B1 | BZX399C1V8 | Phi | I | SOD323 | 1.8V 0.3W zener
B1 | HSMS-2811 | HP | K | SOT23 | HP2811 schottky
B1 | BAS40 | Mot | C | SOT23 | schottky sw diode
B10 | SST6910 | Sil | ZQ | - | 2N6910 prot n-ch jfet
B2 | BZX399C2V0 | Phi | I | SOD323 | 2.0V 0.3W zener
B2 | BSV52 | Phi | N | SOT23 | BSX20 12V fT 400MHz sw
B2 | HSMS-2812 | HP | D | SOT23 | dual HP2810 schottky
B2 | HSMS-281C | HP | D | SOT323 | dual HP2810 schottky
B26 | BF570 | Phi | N | SOT23 | NPN medium frequentcy transistor
B2p | BSV52 | Phi | N | SOT23 | BSX20 12V fT 400MHz sw
B2t | BSV52 | Phi | N | SOT23 | BSX20 12V fT 400MHz sw
B3 | BZX399C2V2 | Phi | I | SOD323 | 2.2V 0.3W zener
B3 | HSMS-2813 | HP | A | SOT23 | dual ca HP2810 schottky
B3 | MMBD717L | Mot | A | SOT323 | dual ca schottky
B4 | BZX399C2V4 | Phi | I | SOD323 | 2.4V 0.3W zener
B4 | BSV52R | Phi | R | SOT23R | BSX20
B4 | HSMS-2814 | HP | B | SOT23 | dual cc HP2810 schottky
B5 | BZX399C2V7 | Phi | I | SOD323 | 2.7V 0.3W zener
B5 | HSMS-2815 | HP | S | SOT143 | dual HP2810 schottky
B6 | BZX399C3V0 | Phi | I | SOD323 | 3.0V 0.3W zener
B6 | BAT54ALT1 | ON | J | SOT23 | 30V. schottky barrier detector & switching diode
B6 | BAT54A | Mot | A | SOT23 | dual ca 30V schottky
B7 | BZX399C3V3 | Phi | I | SOD323 | 3.3V 0.3W zener
B7 | HSMS-2817 | HP | RQ | SOT143 | HP2810 ring quad
B8 | BZX399C3V6 | Phi | I | SOD323 | 3.6V 0.3W zener
B8 | BZX399C3V6 | Phi | I | SOD323 | 3.6V 0.3W zener
B8 | BAT54SWT1 | ON | D | SOT323 | 30V. dual schottky barrier diode
B9 | BZX399C3V9 | Phi | I | SOD323 | 3.9V 0.3W zener
B9 | 2SC4617 | Mot | N | SC90 | npn gp
BA | BCX54 | Sie | P | SOT89 | npn AF 45V comp BCX51
BA | DAN217 | Roh | D | - | 80V 100mA dual
BA | BZX399C4V7 | Phi | I | SOD323 | 4.7V 0.3W zener
BA | BCW61A | Zet | N | SOT23 | BCY78-vii
BAs | BCW61A | Sie | N | SOT23 | BCY78-vii
BB | BCW61B | Zet | N | SOT23 | BCY78-viii
BB | BAR81 | Sie | NQ | SOT143 | Dual pin shunt switch
BB | BZX399C5V1 | Phi | I | SOD323 | 5.1V 0.3W zener
BBp | BCW61B | Phi | N | SOT23 | BCY78-viii
BBs | BCW61B | Sie | N | SOT23 | BCY78-viii
BBs | BAR81W | Sie | NQ | SOT343 | Dual pin shunt switch
BBt | BCW61B | Phi | N | SOT23 | BCY78-viii
BC | BCW61C | Zet | N | SOT23 | BCY78-ix
BC | BCX54-10 | Sie Phi | P | SOT89 | npn hfe100
BC | BZX399C5V6 | Phi | I | SOD323 | 5.6V 0.3W zener
BCp | BCW61C | Phi | N | SOT23 | BCY78-ix
BCs | BCW61C | Sie | N | SOT23 | BCY78-ix
BCt | BCW61C | Phi | N | SOT23 | BCY78-ix
BD | BCW61D | Zet | N | SOT23 | BCY78-x
BD | BCX54-16 | Sie | P | SOT89 | npn hfe160 comp BCX51-16
BD | BZX399C6V2 | Phi | I | SOD323 | 6.2V 0.3W zener
BD | ZHCS400 | Zet | I | SOD323 | 40V 0.4A schottky diode
BDp | BCW61D | Phi | N | SOT23 | BCY78-x
BDs | BCW61D | Sie | N | SOT23 | BCY78-x
BDt | BCW61D | Phi | N | SOT23 | BCY78-x
BE | BAS70 | Mot | C | SOT23 | schottky sw diode
BE | BCX55 | Sie | P | SOT89 | npn AF 60V comp BCX52
BE | BZX399C6V8 | Phi | I | SOD323 | 6.8V 0.3W zener
BF | BZX399C7V5 | Phi | I | SOD323 | 7.5V 0.3W zener
BFs | BCW61FF | Sie | N | SOT23 | low noise BCW61
BG | BCX71G | Phi | N | SOT23 | BCY79-vii
BG | BCX55-10 | Sie Phi | P | SOT89 | npn hfe 100
BG | BZX399C8V2 | Phi | I | SOD323 | 8.2V 0.3W zener
BGp | BCX71G | Phi | N | SOT23 | BCY79-vii
BGs | BCX71G | Sie | N | SOT23 | BCY79-vii
BGt | BCX71G | Phi | N | SOT23 | BCY79-vii
BH | BCX71H | Phi | N | SOT23 | BCY79-viii
BH | BCP56 | Mot | P | SOT223 | npn amp 80V 150mA
BH | BCX56 | Sie | P | SOT89 | npn AF 80V
BH | BZX399C9V1 | Phi | I | SOD323 | 9.1V 0.3W zener i
BHp | BCX71H | Phi | N | SOT23 | BCY79-viii
BHs | BCX71H | Sie | N | SOT23 | BCY79-viii
BHt | BCX71H | Phi | N | SOT23 | BCY79-viii
BJ | BCX71J | Phi | N | SOT23 | BCY79-ix
BJ | BZX399C10 | Phi | I | SOD323 | 10V 0.3W zener
BJp | BCX71J | Phi | N | SOT23 | BCY79-ix
BJs | BCX71J | Sie | N | SOT23 | BCY79-ix
BJt | BCX71J | Phi | N | SOT23 | BCY79-ix
BK | BCP56-10 | Mot | P | SOT223 | npn amp 80V 150mA
BK | BCX71K | Phi | N | SOT23 | BCY79
BK | BCX56-10 | Sie | P | SOT89 | npn hfe 100
BK | BZX399C11 | Phi | I | SOD323 | 11V 0.3W zener
BKp | BCX71K | Phi | N | SOT23 | BCY79
BKs | BCX71K | Sie | N | SOT23 | BCY79
BKt | BCX71K | Phi | N | SOT23 | BCY79
BL | MBD54DW | Mot | DL | SOT363 | 2x schottky detector diodes
BL | BCP56-16 | Mot | P | SOT223 | npn amp 80V 150mA
BL | BCX56-16 | Sie | P | SOT89 | npn hfe 160
BL | BZX399C12 | Phi | I | SOD323 | 12V 0.3W zener
BL | BGA310 | Sie | GQ | SOT143 | MMIC amp 9dB @1GHz
BLs | BGA420 | Sie | HQ | SOT343 | MMIC amp 13 dB @1.8GHz
BM | BSS63L | Mot | N | SOT23 | 100v pnp comp BSS64
BM | BCX55-16 | Sie | P | SOT89 | npn hfe 160
BM | BGA312 | Sie | GQ | SOT143 | MMIC amp 11dB @1GHz
BM | BZX399C13 | Phi | I | SOD323 | 13V 0.3W zener
BMp | BSS63 | Phi | N | SOT23 | 100v pnp comp BSS64
BMs | BG427 | Sie | HQ | SOT343 | MMIC amp 18 dB @1.8GHz
BMt | BSS63 | Phi | N | SOT23 | 100v pnp comp BSS64
BN | BZX399C15 | Phi | I | SOD323 | 15V 0.3W zener
BN | BGA318 | Sie | GQ | SOT143 | MMIC amp 16dB @1GHz
BNs | BCW61FN | Sie | N | SOT23 | low noise BCW61
BO | BCW61AR | Phi | N | SOT23 | BCX78, BCY78-vii
BP | BCW61BR | Phi | N | SOT23 | BCY78-viii
BP | BZX399C16 | Phi | I | SOD323 | 16V 0.3W zener
BQ | BZX399C18 | Phi | I | SOD323 | 18V 0.3W zener in SOD323
BQ | 2PB709AQ | Phi | N | SC-59 | PNP 45V 0.1A hfe 160-260
BR | BCW60DR | Zet | R | SOT23R | BCY58-x
BR | 2SC2412K | Roh | N | - | npn 50V 150mA min hfe 180
BR | 2SC4081 | Roh | N | UMT | 2SC2412K above
BR | 2SC4617 | Roh | N | EM3 | 2SC2412K above
BR | MSB1218A | Mot | N | SOT323 | gp pnp 45V
BR | BZX399C20 | Phi | I | SOD323 | 20V 0.3W zener
BR | 2PB709AR | Phi | N | SC-59 | pnp45V 0.1A hfe 210-340
BR1 | BSR30 | Phi | P | SOT89 | pnp 70V 1A 1.35W hfe 40-120
BR2 | BSR31 | Phi | P | SOT89 | pnp 70V 1A 1.35W hfe 100-300
BR4 | BSR33 | Phi | P | SOT89 | pnp 90V 1A 1.35W hfe 100-300
BS | BCW61DR | Phi | R | SOT23 | BCY78-x
BS | BZX399C22 | Phi | I | SOD323 | 22V 0.3W zener
BS | 2PB709AS | Phi | N | SC-59 | pnp 45V 0.1A hfe 290-460
BS1 | BST60 | Mot | P | SOT89 | pnp darlington 0.5A 60V
BS2 | BST61 | Mot | P | SOT89 | pnp darlington 0.5A 80V
BS3 | BST62 | Mot | P | SOT89 | pnp darlington 0.5A 90V
BS3 | BSP62 | Mot | P | SOT89 | pnp darlington 0.5A hfe 2000
BT | BZX399C24 | Phi | I | SOD323 | 24V 0.3W zener
BT2 | BSP16 | Mot | P | SOT223 | pnp –300V 1A
BT2 | BST16 | Phi | P | SOT89 | pnp –300V 1A
BU | BCX71GR | Phi | N | SOT23 | BCX79-vii
BU | BZX399C27 | Phi | I | SOD323 | 27V 0.3W zener
BV | BZX399C30 | Phi | I | SOD323 | 30V 0.3W zener
BW | BCW71HR | Phi | N | SOT23R | BCX79-viii
BW | BZX399C33 | Phi | I | SOD323 | 33V 0.3W zener
BX | BCW71JR | Phi | N | SOT23R | BCX79-ix
BX | BZX399C36 | Phi | I | SOD323 | 36V 0.3W zener
BY | BCW71KR | Phi | N | SOT23R | BCX79-x
BY | BZX399C39 | Phi | I | SOD323 | 39V 0.3W zener
BZ | BZX399C43 | Phi | I | SOD323 | 43V 0.3W zener
C | BB565 | Sie | I | SCD80 | uhf varicap 2-20pF
C | KV1832E | Tok | I | URD | uhf varicap 4-17pf
C white | BAT165 | Sie | I | - | 40V 750mA sw Schottky
C0 | HSMS-2820 | HP | C | SOT23 | HP2835 schottky
C0 | HSMS-282B | HP | C | SOT323 | HP2835 schottky
C1 | HSMS-2821 | HP | K | SOT23 | HP2835 schottky
C1 | BFQ51C | Phi | CX | SOT173 | pnp BFR90A complement
C1 | BCW29 | Zet | N | SOT23 | BC178A
C11 | SST111 | Sil | F | SOT23 | J111 n-ch fet
C12 | SST112 | Sil | F | SOT23 | J112 n-ch fet
C13 | SST113 | Sil | F | SOT23 | J113 n-ch fet
C1p | BCW29 | Phi | N | SOT23 | BC178A
C1t | BCW29 | Phi | N | SOT23 | BC178A
C1W | BCW29 | Phi | N | SOT23 | BC178A
C2 | BFQ32C | Phi | CX | SOT173 | pnp 4.5GHz 15V 100mA
C2 | HSMS-2822 | HP | D | SOT23 | dual HP2835 schottky
C2 | HSMS-282C | HP | D | SOT323 | dual HP2835 schottky
C2 | SST112 | Tem | F | SOT23 | J112 analog sw n-ch jfet
C2 | BCW30 | Zet | N | SOT23 | BC178B
C2A | ZDC833A | Zet | B | SOT23 | dual cc 28V varicap 15pF @2V
C2p | BCW30 | Phi | N | SOT23 | BC178B
C2t | BCW30 | Phi | N | SOT23 | BC178B
C2W | BCW30 | Phi | N | SOT23 | BC178B
C3 | HSMS-2823 | HP | A | SOT23 | dual HP2835 schottky
C3 | BFQ23C | Phi | CX | SOT173 | pnp complement BFP91A
C3 | SMBT4126 | Sie | N | - | 2N4126
C3 | SST113 | Tem | F | SOT23 | J113 analog sw jfet
C38 | SST5638 | Sil | F | SOT23 | 2N5638
C39 | SST5639 | Sil | F | SOT23 | 2N5639
C4 | BCW29R | Zet | R | SOT23R | BC178A
C4 | HSMS-2824 | HP | B | SOT23 | dual HP2835 schottky
C40 | SST5640 | Sil | F | SOT23 | 2N5640
C41 | SST4091 | Sil | F | SOT23 | 2N4091
C42 | SST4092 | Sil | F | SOT23 | 2N4092
C43 | SST4093 | Sil | F | SOT23 | 2N4093
C5 | MMBA811C5 | Mot | N | SOT23 | 2N5086 pnp hfe 135-270
C5 | BCW30R | Zet | R | SOT23 | BC178B
C5 | HSMS-2825 | HP | S | SOT143 | dual HP2835 schottky
C546A | BC546A | Phi | N | - | BC846A
C546B | BC546B | Phi | N | - | BC846B
C56 | SST4856 | Sil | F | SOT23 | 2N4856
C57 | SST4857 | Sil | F | SOT23 | 2N4857
C58 | SST4858 | Sil | F | SOT23 | 2N4858
C59 | SST4859 | Sil | F | SOT23 | 2N4859
C5A | ZDC834A | Zet | B | SOT23 | dual cc 28V varicap 47pF @2V
C6 | MMBA811C6 | Mot | N | SOT23 | 2N5086 pnp hfe 200-400
C60 | SST4860 | Sil | F | SOT23 | 2N4860
C61 | SST4861 | Sil | F | SOT23 | 2N4861
C7 | MMBA811C7 | Mot | N | SOT23 | 2N5086 pnp hfe 300-600
C7 | HSMS-2827 | HP | RQ | SOT143 | HP2835 ring quad
C8 | HSMS-2828 | HP | BQ | SOT143 | HP2835 bridge quad
C8 | BCF30 | SGS | N | SOT23 | BC559B
C8 | MMBA811C8 | Mot | N | SOT23 | 2N5086 pnp hfe 450-900
C91 | SST4391 | Sil | F | SOT23 | 2N4391
C92 | SST4392 | Sil | F | SOT23 | 2N4392
C93 | SST4393 | Sil | F | SOT23 | 2N4393
CA | BCW61AR | Zet | R | SOT23R | BCY78-vii
CA | BCP68 | Mot | P | SOT223 | 20V 1A npn
CA | ZMV829B | Zet | I | SOD323 | varicap hyperab 28V 8.2pF@2V
CA | 2N/PN/SST4391 | Tem | F | SOT23 | N-Channel JFET
CB | BCX68-10 | Sie | P | SOT89 | npn AF 20V 2A hfe 100
CB | BCW61BR | Zet | R | SOT23R | BCY78-viii
CB | ZMV830B | Zet | I | SOD323 | varicap hyperabrupt 28V 10pF@2V
CB | 2N/PN/SST4393 | Tem | F | SOT23 | N-Channel JFET
CC | BCW61CR | Zet | R | SOT23R | BCY78-ix
CC | BCX68-16 | Sie | P | SOT89 | npn AF 20V 2A hfe 160
CC | ZMV831B | Zet | I | SOD323 | varicap hyperabrupt 28V 15pF@2V
CC | ZMDC831B | Zet | B | SOT323 | dual cc ZMV831B (above)
CC | 2N/PN/SST4393 | Tem | F | SOT23 | N-Channel JFET
CD | BCW61DR | Zet | R | SOT23R | BCY78-x
CD | BCX68-25 | Sie | P | SOT89 | npn AF 20V 2A hfe 250
CD | ZMV832B | Zet | I | SOD323 | varicap hyperabrupt 28V 22pF@2V
CD | ZMDC832B | Zet | B | SOT323 | dual cc ZMV832B (above)
CDs | BSS81B | Sie | N | SOT23 | npn sw 35V 0.8A
CE | BCP69 | Mot | P | SOT223 | 20V 1A pnp
CE | ZMV833B | Zet | I | SOD323 | varicap hyperabrupt 28V 33pF@2V
CE | BSS79B | Mot | N | SOT23 | pnp 40V
CEs | BSS79B | Sie | N | SOT23 | npn 40V 0.8A hfe 40-120
CF | BSS79C | Sie | N | SOT23 | npn 40V 0.8A hfe 100 min
CF | BCX69-10 | Sie | P | SOT89 | pnp AF 20V 2A hfe 100
CF | ZMV834B | Zet | I | SOD323 | varicap hyperabrupt 28V 47pF@2V
CF | BSS79C | Mot | N | SOT23 | pnp 40V
CG | BCX71GR | Phi | R | SOT23R | BCY79-vii
CG | BCX69-16 | Sie | P | SOT89 | pnp AF 20V 2A hfe 160
CG | ZMV835B | Zet | I | SOD323 | varicap hyperabrupt 28V 68pF@2V
CGs | BSS81C | Sie | N | SOT23 | npn sw 35V 1A
CH | BSS82B | Mot | N | SOT23 | pnp 60V
CH | BCX69-25 | Sie | N | SOT89 | pnp AF 20V 2A hfe 250
CHs | BSS80B | Sie | N | SOT23 | pnp 40V 0.8A hfe 40-120
CJs | BSS80C | Sie | N | SOT23 | pnp 40V 0.8A hfe 100 min
CK | BCX71JR | Phi | R | SOT23R | BCY79-viii
CLs | BSS82B | Sie | N | SOT23 | pnp 60V 0.8A hfe 40-120
CM | BSS82C | Mot | N | SOT23 | pnp 60V
CMs | BSS82C | Sie | N | SOT23 | pnp 60V 0.8A hfe 100 min
CQ | 2SC2411K | Roh | N | - | npn darlington
CQ | MSD710Q | Mot | N | SOT346 | pnp gp 25V 150mA
CR | BCW60AR | Zet | R | SOT23R | BCY58-vii
CR | MSD701R | Mot | N | SOT346 | pnp gp 25V 150mA
CWAA | MAX809J | Max | ZB | SOT23 | Reset Threshold 4.00 V
D | BB659 | Sie | I | SCD80 | 2-38p varicap
D | BAS21-03W | Sie | I | SOD323 | -
D | 1SS376 | Roh | I | USM | 300V 50mA sw
D | MRF577 | Mot | N | SOT323 | npn RF fT 7GHz
D0 | HSMP-3800 | HP | C | SOT23 | HP3800 pin atten diode
D1 | HSMP-3801 | HP | K | - | HP3800 pin atten diode
D1 | SST211 | Tem | XQ | - | n-ch mosfet 30V 1nS
D1 | BCW31 | Zet | N | SOT23 | BC108A
D11 | SST211 | Sil | XQ | - | n-ch mosfet sw
D11 | SST215 | Sil | XQ | - | n-ch mosfet sw
D13 | SST213 | Sil | XQ | - | n-ch mosfet sw
D1p | BCW31 | Phi | N | SOT23 | BC108A
D1t | BCW31 | Phi | N | SOT23 | BC108A
D1W | BCW31 | Phi | N | SOT23 | BC108A
D2 | HSMP-3802 | HP | D | - | dual HP3800 pin atten diode
D2 | BCW32 | Zet | N | SOT23 | BC108B
D2p | BCW32 | Phi | N | SOT23 | BC108B
D2t | BCW32 | Phi | N | SOT23 | BC108B
D2W | BCW32 | Phi | N | SOT23 | BC108B
D3 | BCW33 | Zet | N | SOT23 | BC108C
D3B | RB420D | Roh | C | - | 25V 100mA schottky
D3E | RB411D | Roh | C | SOT23 | 20V 500mA schottky
D3J | RB420D | Roh | C | - | 25V 100mA schottky
D3L | RB706D-40 | Roh | B | - | dual 45V 30mA schottky
D3p | BCW33 | Phi | N | SOT23 | BC108C
D3t | BCW33 | Phi | N | SOT23 | BC108C
D3W | BCW33 | Phi | N | SOT23 | BC108C
D4 | BCW31R | Zet | R | SOT23R | BC108A
D4 | HSMP-3804 | HP | B | SOT23 | dual cc HP3800 pin atten diode
D5 | SST215 | Tem | XQ | - | n-ch mosfet 20V 1nS
D5 | BCW32R | Zet | R | SOT23R | BC108B
D58 | FLLD258 | Zet | B | SOT23 | low leakage dual cc Si diode
D6 | BCW33R | Zet | R | SOT23R | BC108C
D6 | MMBC1622D6 | Mot | N | SOT23 | MPS3904 hfe 200-400
D63 | FLLD263 | Zet | A | SOT23 | low leakage dual ca Si diode
D7 | MMBC1622D7 | Mot | N | SOT23 | MPS3904 hfe 300-600
D76 | BAR18J | SGS | I | SOD232 | schottky 70V 15mA
D76 | BAR18 | SGS | C | SOT23 | schottky 70V 30mA
D7p | BCF32 | Phi | N | SOT23 | -
D7t | BCF32 | Phi | N | SOT23 | -
D85 | BAT17DS | SGS | D | - | 2xBA481
D86 | BAT54J | ST | I | SOD232 | schottky 30V 300mA
D86 | BAT54 | ST | C | SOT23 | schottky 30V 300mA
D87 | BAT54C | ST | B | SOT23 | dual cc schottky 30V 300mA
D88 | BAT54S | ST | D | SOT23 | dual series schottky 30V 300mA
D8p | BCF33 | Phi | N | SOT23 | BC146/03
D94 | BAR42 | SGS | C | SOT23 | schottky 30V 100mA
D95 | BAR43 | SGS | C | SOT23 | schottky 30V 100mA
D96 | BAS70-04 | SGS | D | SOT23 | 2xBAR18
D97 | BAS70-05 | SGS | B | SOT23 | 2xBAR18
D98 | BAS70-06 | SGS | A | SOT23 | 2xBAR18
DA | BCW67A | Zet | N | SOT23 | pnp 32V 0.8A hfe 100 min
DA | BF622 | Sie | P | SOT89 | npn 250V video o/p
DA5 | BAR43S | SGS | D | SOT23 | 2xBAR43
DAs | BCW67A | Sie | N | SOT23 | pnp 32V 0.8A hfe 100 min
DB | BCW67B | Zet | N | SOT23 | pnp 32V 0.8A hfe 160 min
DB | BF623 | Phi | P | SOT89 | pnp 250V video o/p
DB1 | BAR43A | SGS | A | SOT23 | 2xBAR43
DB2 | BAR43C | SGS | B | SOT23 | 2xBAR43
DBs | BCW67B | Sie | N | SOT23 | pnp 32V 0.8A hfe 100 min
DC | BCW67C | Zet | N | SOT23 | pnp 32V 0.8A hfe 250 min
DC | BF720 | Mot | P | SOT223 | npn 1.5W 300V
DC | BFN20 | Sie | P | SOT89 | npn video o/p 300V comp BFN21
DCs | BCW67C | Sie | N | SOT23 | pnp 32V 0.8A hfe 100 min
DD | BFN16 | Sie | P | SOT89 | npn video o/p 250V comp BFN17
DE | BFN18 | Sie | P | SOT89 | npn video o/p 300Vcomp BFN19
DE | PDTA114TM | Phi | N | - | pnp dtr R1 10k
DF | BCW68F | Zet | N | SOT23 | pnp 45V 0.8A hfe 100 min
DF | BF621 | Phi | P | SOT89 | PNP high-voltage transistors
DF | BFN21 | Sie | P | SOT89 | pnp 300V video o/p comp BFN20
DFs | BCW68F | Sie | N | SOT23 | pnp 32V 0.8A hfe 100 min
DG | BCW68G | Zet | N | SOT23 | pnp 45V 0.8A hfe 160 min
DG | BFN17 | Sie | P | SOT89 | pnp video o/p 250V comp BFN16
DGs | BCW68G | Sie | N | SOT23 | pnp 32V 0.8A hfe 100 min
DH | BCW68H | Zet | N | SOT23 | pnp 45V 0.8A hfe 250 min
DH | BCW68G | Mot | N | SOT23 | pnp 45V 0.8A hfe 160 min
DH | MMBD2000 | Mot | C | SOT323 | Si sw diode 20V 0.2A SOT323
DH | BFN19 | Sie | P | SOT89 | pnp video o/p 300V comp BFN18
DHs | BCW68H | Sie | N | SOT23 | pnp 32V 0.8A hfe 100 min
DK | BCX42 | Sie | N | SOT23 | gp audio pnp 125V comp BCX41
DP | MMBD2010 | Mot | B | SOT323 | dual cc MMBD2000
DQ | 2P710AQ | Phi | N | SOT346 | gp pnp hfe 85-170
DR | BCW60BR | Zet | R | SOT23R | BCY58-viii
DR | 2P710AR | Phi | N | SOT346 | gp pnp hfe 120-240
DS | 2P710AS | Phi | N | SOT346 | gp pnp hfe 170-340
DT | BCW67AR | SGS | R | SOT23R | pnp 32V 0.8A hfe 100 min
DU | BCW67BR | SGS | R | SOT23R | pnp 32V 0.8A hfe 160 min
DW | BCW67CR | SGS | R | SOT23R | pnp 32V 0.8A hfe 250 min
DX | BCW68FR | SGS | R | SOT23R | pnp 45V 0.8A hfe 100 min
DY | BCW68GR | SGS | R | SOT23R | pnp 45V 0.8A hfe 160 min
DZ | BCW68HR | SGS | R | SOT23R | pnp 45V 0.8A hfe 250 min
e | BAT64-02W | Sie | I | SCD80 | -
E | 1SS780 | Roh | I | USM | 40V 100mA lo leakage
E | BB689 | Sie | I | SCD80 | 2-55pF varicap
E0 | HSMP-3810 | HP | C | SOT23 | HP3810 pin atten diode
E0 | HSMP-381B | HP | C | SOT323 | HP3810 pin atten diode
E01 | DTDG14EP | Roh | P | SOT89 | npn dtr 60V 1A R2 10k, + c to b zener
E02 | DTDG23YP | Roh | P | SOT89 | npn dtr 60V 1A 2k2+ 10k, + c to b zener
E1 | HSMP-3811 | HP | K | SOT23 | HP3810 pin atten diode
E11 | DTA113ZE | Roh | N | EMT3 | pnp dtr 1k0 + 10k 50V 100mA
E11 | DTA113ZKA | Roh | N | SC59 | pnp dtr 1k0 + 10k 50V 100mA
E11 | DTA113ZSA | Roh | N | - | pnp dtr 1k0 + 10k 50V 100mA
E13 | DTA143ZE | Roh | N | EMT3 | pnp dtr 4k7 + 47k 50V 100mA
E13 | DTA143ZKA | Roh | N | SC59 | pnp dtr 4k7 + 47k 50V 100mA
E15 | BF747 | Phi | N | SOT23 | npn RF 1GHz 20V 50mA
E16 | BF547 | Phi | N | SOT23 | npn RF 1GHz 20V 50mA
E1p | BFS17 | Phi | N | SOT23 | BFY90 BFW92
E1p | BFS17W | Phi | N | SOT323 | BFY90 BFW92
E2 | BFS17A | Phi | N | SOT23 | npn RF 3GHz 25mA
E2 | BAL99 | Zet | C | - | sw diode 75V 100mA
E2 | HSMP-3812 | HP | D | SOT23 | dual series HP3810 pin atten diode
E2- | BGA2712 | Phi | DV | SOT363 | MMIC wideband amplifier
E23 | DTC143ZCA | Roh | N | SOT23 | npn dtr 4k7 + 47k 50V 100mA
E23 | DTC143ZE | Roh | N | EMT3 | npn dtr 4k7 + 47k 50V 100mA
E23 | DTC143ZKA | Roh | N | SC59 | npn dtr 4k7 + 47k 50V 100mA
E3 | BAR99 | Zet | C | - | sw diode 75V 100mA
E3 | HSMP-3813 | HP | A | SOT23 | dual HP3810 pin atten diode
E3- | BGA2709 | Phi | DV | SOT363 | MMIC wideband amplifier
E32 | DTA123JE | Roh | N | EMT3 | pnp dtr 2k2 + 47k 50V 100mA
E32 | DTA123JKA | Roh | N | SC59 | pnp dtr 2k2 + 47k 50V 100mA
E4 | BFS17R | Phi | R | - | BFY90 BFW92
E4 | HSMP-3814 | HP | B | SOT23 | dual cc HP3810 pin atten diode
E42 | DTC123JE | Roh | N | EMT3 | npn dtr 2k2 + 47k 50V 100mA
E42 | DTC123JKA | Roh | N | SC59 | npn dtr 2k2 + 47k 50V 100mA
E5 | BFS17AR | Tfk | R | - | npn rf 3 GHz 25mA
E56 | DTA144VSA | Roh | N | SC59 | pnp dtr 47k + 10k 50V 100mA
E6 | ZC2800E | Zet | C | - | HP2800
E66 | DTC144VKA | Roh | N | SC59 | npn dtr 47k + 10k 50V 100mA
E7 | PDTC144EM | Phi | - | - | npn 47k+47k bias res
E8 | ZC2811E | Zet | C | - | HP2811
E9 | ZC5800E | Zet | C | - | HP5800
EA | BCW65A | Zet | N | SOT23 | npn 32V 800mA hfe 100 min
EAs | BCW65A | Sie | N | SOT23 | npn 32V 800mA hfe 100 min
EB | BCW65B | Zet | N | SOT23 | npn 32V 800mA hfe 160 min
EB | HSMP-4810 | HP | J | SOT23 | 0.5-3GHz pin 2 cathode connections
EB | MSC1022-B | Mot | H | - | pnp RF 150MHz fT 20V
EBs | BCW65BR | Sie | N | SOT23 | npn 32V 800mA hfe 160 min
EC | MSC1022-C | Mot | H | - | pnp RF 150MHz fT 20V
EC | BCW65C | Zet | R | SOT23 | npn 32V 800mA hfe 240 min
ECs | BCW65C | Sie | N | SOT23 | npn 32V 800mA hfe 250 min
ED | BCV28 | Sie | P | SOT89 | pnp darlington 30V 0.8A comp BCV29
EE | BCV48 | Sie | P | SOT89 | pnp darlington 60V 0.8A comp BCV49
EF | BCV29 | Sie | P | SOT89 | npn darlington 30V 0.8A comp BCV28
EF | BCW66F | Zet | N | SOT23 | npn 45V 0.8A 350mW
EFs | BCW66F | Sie | N | SOT23 | npn 45V 800mA hfe 100 min
EG | BCV49 | Sie | P | SOT89 | npn darlington 60V 0.8A comp BCV48
EG | BCW66G | Zet | N | SOT23 | npn 45V 0.8A 350mW
EGs | BCW66G | Sie | N | SOT23 | npn 45V 800mA hfe 160 min
EH | BCW66H | Zet | N | SOT23 | npn 45V 0.8A
EHAA | MAX6326_R22-T | Max | ZB | SOT23 | microproc -ve reset gen 2.200V
EHs | BCW66H | Sie | N | SOT23 | npn 45V 800mA hfe 240 min
EIAA | MAX6327_R22-T | Max | ZB | SOT23 | microproc +ve reset gen 2.200V
EJAA | MAX6328_R22-T | Max | ZB | SOT23 | microproc -ve reset gen 2.200V
EKs | BCX41 | Sie | N | SOT23 | gp npn 125V 1A comp BCX42
ET | BCW65AR | Sie | R | SOT23R | npn 32V 800mA hfe 100 min
EWAA | MAX6326_R23-T | Max | ZB | SOT23 | microproc -ve reset gen 2.320V
EX | BCW65FR | Sie | R | SOT23R | npn 45V 800mA hfe 100 min
EXAA | MAX6326_R24-T | Max | ZB | SOT23 | microproc -ve reset gen 2.400V
EY | BCW65GR | Sie | R | SOT23R | npn 45V 800mA hfe 160 min
EYAA | MAX6326_R25-T | Max | ZB | SOT23 | microproc -ve reset gen 2.500V
EZ | BCW65HR | Sie | R | SOT23R | npn 45V 800mA hfe 240 min
EZAA | MAX6326_R26-T | Max | ZB | SOT23 | microproc -ve reset gen 2.630V
f | BAS20-02W | Sie | I | SCD80 | -
F | KV1831E | Tok | I | URD | uhf varicap 2.5-22pf
F | MRF927 | Mot | N | SOT323 | npn RF fT 8GHz
F-Q | 2PA1576Q | Phi | N | SOT323 | gp pnp SC70 hfe 120-270
F-R | 2PA1576R | Phi | N | SOT323 | gp pnp hfe 180-390
F-S | 2PA1576S | Phi | N | SOT323 | gp pnp hfe 270-560
F0 | HSMP-3820 | HP | C | SOT23 | 35V RF pin sw diode
F02 | DTD123TK | Roh | N | SC59 | npn dtr R1 2k2 40V 100mA
F03 | DTD143TK | Roh | N | SC59 | npn dtr R1 4k7 40V 100mA
F05 | TSDF1205 | Tfk | X | - | fT 12GHz npn RF 4V 12mA
F1 | HSMP-3821 | HP | K | SOT23 | 35V RF pin sw diode
F1 | BFS18 | Phi | N | SOT23 | BF495
F1 | MMBC1009F1 | Mot | N | SOT23 | RF npn fT 150MHz hfe30-60
F11 | DTB113EK | Roh | N | SC59 | pnp dtr 1k + 1k 50V 500mA
F12 | DTB123EK | Roh | N | SC59 | pnp dtr 2k2 + 2k2 50V 500mA
F13 | DTB143EC | Roh | N | SOT23 | pnp dtr 4k7+ 4k7 50V 500mA
F13 | DTB143EK | Roh | N | SC59 | pnp dtr 4k7+ 4k7 50V 500mA
F14 | DTB114EK | Roh | N | SC59 | pnp dtr 10k + 10k 50V 500mA
F2 | HSMP-3822 | HP | D | SOT23 | dual series HP3820 pin sw diode
F2 | BFS19 | SGS | N | SOT23 | BF184 BF494
F20 | TSDF1220 | Tfk | X | - | fT 12GHz npn 6V 20mA
F21 | DTD113EK | Roh | N | SC59 | npn dtr 1k + 1k 50V 500mA
F22 | DTD123EK | Roh | N | SC59 | npn dtr 2k2 + 2k2 50V 500mA
F23 | DTD143EC | Roh | N | SOT23 | npn dtr 4k7 + 4k7 50V 500mA
F23 | DTD143EK | Roh | N | SC59 | npn dtr 4k7 + 4k7 50V 500mA
F24 | DTD114EK | Roh | N | SC59 | npn dtr 10k + 10k 50V 500mA
F2p | BFS19 | Phi | N | SOT23 | BF184 BF494
F2t | BFS19 | Phi | N | SOT23 | BF184 BF494
F3 | MMBC1009F3 | Mot | N | SOT23 | RF npn fT150MHz hfe60-120
F4 | BFS18R | Phi | N | - | BF495
F4 | HSMP-3824 | HP | B | SOT23 | dual cc HP3820 pin sw diode
F5 | BFS19R | Phi | N | - | BF184 BF494
F52 | DTB123YC | Roh | N | SOT23 | pnp dtr 2k2 + 10k 50V 100mA
F52 | DTB123YK | Roh | N | SC59 | pnp dtr 2k2 + 10k 50V 100mA
F62 | DTD123YK | Roh | N | SC59 | npn dtr 2k2 + 10k 50V 100mA
F8p | BF824 | Phi | N | SOT23 | -
F8t | BF824 | Phi | N | SOT23 | -
F8t | BF824W | Phi | N | SOT323 | -
F92 | DTB123TK | Roh | N | SC59 | pnp dtr R1 2k2 40V 100mA
F93 | DTB143TK | Roh | N | SC59 | pnp dtr R1 4k7 40V 100mA
F94 | DTB114TK | Roh | N | SC59 | pnp dtr R110k 40V 100mA
FA | HSMP-4820 | HP | B | SOT23 | 0.5-3GHz cc pin dual anode
FA | BFQ17 | Phi | P | SOT89 | npn RF 1.5GHz 300mA
FA | BFP81 | Sie | X | - | BFQ69
FA | BFQ19 | Phi | P | SOT89 | npn RF Ft 5.5GHz 100mA
FAAA | MAX6326_R27-T | Max | ZB | SOT23 | microproc -ve reset gen 2.700V
FB | BFP17 | Sie | X | SOT143 | BFW92
FBAA | MAX6328_R31-T | Max | ZB | SOT23 | microproc -ve reset gen 2.800V
FC | BFQ64 | Sie | P | - | BFT98T
FC | BFP29 | Sie | X | - | BFT97
FCAA | MAX6326_R29-T | Max | ZB | SOT23 | microproc -ve reset gen 2.930V
FD | BCV26 | SGS | N | SOT23 | pnp darlington
FD | BFQ17P | Sie | P | SOT89 | BFW16A
FD | BFP35A | Sie | X | - | BFR34A
FDAA | MAX6326_R31-T | Max | ZB | SOT23 | microproc -ve reset gen 3.080V
FDp | BCV26 | Phi | N | SOT23 | pnp darlington
FDt | BCV26 | Phi | N | SOT23 | pnp darlington
FE | BCV46 | SGS | N | SOT23 | pnp darlington
FE | BFP93A | Sie | X | SOT143 | BFR91A
FEAA | MAX6326_R30-T | Max | ZB | SOT23 | microproc -ve reset gen 3.000V
FEp | BCV46 | Phi | N | SOT23 | pnp darlington
FEs | BFQ19P | Sie | P | SOT89 | BFR96
FEt | BCV46 | Phi | N | SOT23 | pnp darlington
FF | BCV27 | SGS | N | SOT23 | npn darlington
FF | BBY65-02V | Inf | I | SC79 | hyperabrupt varicap 2.7-30pF
FFAA | MAX6327_R23-T | Max | ZB | SOT23 | microproc +ve reset gen 2.320V
FFp | BCV27 | Phi | N | SOT23 | npn darlington
FFt | BCV27 | Phi | N | SOT23 | npn darlington
FG | BCV47 | Phi | N | SOT23 | npn darlington
FG | BFQ19S | Sie | P | SOT89 | BFR96S
FGAA | MAX6327_R24-T | Max | ZB | SOT23 | microproc +ve reset gen 2.400V
FGp | BCV47 | Phi | N | SOT23 | npn darlington
FGt | BCV47 | Phi | N | SOT23 | npn darlington
FHAA | MAX6327_R25-T | Max | ZB | SOT23 | microproc +ve reset gen 2.500V
FHs | BFN24 | Sie | N | SOT23 | npn 250V comp to BFN25
FIAA | MAX6327_R26-T | Max | ZB | SOT23 | microproc +ve reset gen 2.630V
FJ | BFN26 | Sie | N | SOT23 | npn 300V comp to BFN27
FJAA | MAX6327_R27-T | Max | ZB | SOT23 | microproc +ve reset gen 2.700V
FK | BFN25 | Sie | N | SOT23 | pnp 250V comp to BFN24
FKAA | MAX6327_R28-T | Max | ZB | SOT23 | microproc +ve reset gen 2.800V
FL | BFN27 | Sie | N | SOT23 | pnp 300V comp to BFN26
FLAA | MAX6327_R29-T | Max | ZB | SOT23 | microproc +ve reset gen 2.930V
FMAA | MAX6327_R31-T | Max | ZB | SOT23 | microproc +ve reset gen 3.080V
FNAA | MAX6327_R30-T | Max | ZB | SOT23 | microproc +ve reset gen 3.000V
FOAA | MAX6328_R23-T | Max | ZB | SOT23 | microproc -ve reset gen 2.320V
FPAA | MAX6328_R24-T | Max | ZB | SOT23 | microproc -ve reset gen 2.400V
FQAA | MAX6328_R25-T | Max | ZB | SOT23 | microproc -ve reset gen 2.500V
FR | 2SA1037AK | Roh | N | - | hfe 150@1ma preamp pnp
FR | 2SA1576A | Roh | N | UMT | see 2SA1037K above
FR | 2SA1774 | Roh | N | EM3 | see 2SA1037K above
FRAA | MAX6328_R26-T | Max | ZB | SOT23 | microproc -ve reset gen 2.630V
FSAA | MAX6328_R27-T | Max | ZB | SOT23 | microproc -ve reset gen 2.700V
FTAA | MAX6328_R28-T | Max | ZB | SOT23 | microproc -ve reset gen 2.800V
FtQ | 2PA1576Q | Phi | N | SOT323 | gp pnp SC70 hfe 120-270
FtR | 2PA1576R | Phi | N | SOT323 | gp pnp hfe 180-390
FtS | 2PA1576S | Phi | N | SOT323 | gp pnp hfe 270-560
FUAA | MAX6328_R29-T | Max | ZB | SOT23 | microproc -ve reset gen 2.930V
FVAA | MAX6328_R31-T | Max | ZB | SOT23 | microproc -ve reset gen 3.080V
FWAA | MAX6328_R30-T | Max | ZB | SOT23 | microproc -ve reset gen 3.000V
FZAP | MAX6012A | Max | ZC | SOT23 | precision reference 1.247V
FZAQ | MAX6025A | Max | ZC | SOT23 | precision reference 2.500V
FZAR | MAX6041A | Max | ZC | SOT23 | precision reference 4.096V
FZAS | MAX6045A | Max | ZC | SOT23 | precision reference 4.500V
FZAT | MAX6050A | Max | ZC | SOT23 | precision reference 5.000V
FZAU | MAX6021A | Max | ZC | SOT23 | precision reference 2.048V
FZAV | MAX6346_R33-T | Max | ZB | SOT23 | micrproc -ve reset gen 3.300V
FZAW | MAX6346_R34-T | Max | ZB | SOT23 | micrproc -ve reset gen 3.400V
FZAX | MAX6346_R35-T | Max | ZB | SOT23 | micrproc -ve reset gen 3.500V
FZAY | MAX6346_R36-T | Max | ZB | SOT23 | micrproc -ve reset gen 3.600V
FZAZ | MAX6346_R37-T | Max | ZB | SOT23 | micrproc -ve reset gen 3.700V
FZBA | MAX6346_R38-T | Max | ZB | SOT23 | micrproc -ve reset gen 3.800V
FZBB | MAX6346_R39-T | Max | ZB | SOT23 | micrproc -ve reset gen 3.900V
FZBC | MAX6346_R40-T | Max | ZB | SOT23 | micrproc -ve reset gen 4.0800V
FZBD | MAX6346_R41-T | Max | ZB | SOT23 | micrproc -ve reset gen 4.100V
FZBE | MAX6346_R42-T | Max | ZB | SOT23 | micrproc -ve reset gen 4.200V
FZBF | MAX6346_R43-T | Max | ZB | SOT23 | micrproc -ve reset gen 4.300V
FZBG | MAX6346_R44-T | Max | ZB | SOT23 | micrproc -ve reset gen 4.380V
FZBH | MAX6346_R45-T | Max | ZB | SOT23 | micrproc -ve reset gen 4.500V
FZBI | MAX6346_R46-T | Max | ZB | SOT23 | micrproc -ve reset gen 4.630V
FZBJ | MAX6347_R33-T | Max | ZB | SOT23 | micrproc +ve reset gen 3.300V
FZBK | MAX6347_R34-T | Max | ZB | SOT23 | micrproc +ve reset gen 3.400V
FZBL | MAX6347_R35-T | Max | ZB | SOT23 | micrproc +ve reset gen 3.500V
FZBM | MAX6347_R36-T | Max | ZB | SOT23 | micrproc +ve reset gen 3.600V
FZBN | MAX6347_R37-T | Max | ZB | SOT23 | micrproc +-ve reset gen 3.700V
FZBO | MAX6347_R38-T | Max | ZB | SOT23 | micrproc +ve reset gen 3.800V
FZBP | MAX6347_R39-T | Max | ZB | SOT23 | micrproc +ve reset gen 3.900V
FZBQ | MAX6347_R40-T | Max | ZB | SOT23 | micrproc +ve reset gen 4.0800V
FZBR | MAX6347_R41-T | Max | ZB | SOT23 | micrproc +-ve reset gen 4.100V
FZBS | MAX6347_R42-T | Max | ZB | SOT23 | micrproc +ve reset gen 4.200V
FZBT | MAX6347_R43-T | Max | ZB | SOT23 | micrproc +ve reset gen 4.300V
FZBU | MAX6347_R44-T | Max | ZB | SOT23 | micrproc +-ve reset gen 4.380V
FZBV | MAX6347_R45-T | Max | ZB | SOT23 | micrproc +ve reset gen 4.500V
FZBW | MAX6347_R46-T | Max | ZB | SOT23 | micrproc +-ve reset gen 4.630V
FZBX | MAX6348_R33-T | Max | ZB | SOT23 | microproc -ve reset gen 3.300V
FZBY | MAX6348_R34-T | Max | ZB | SOT23 | microproc -ve reset gen 3.400V
FZBZ | MAX6348_R35-T | Max | ZB | SOT23 | microproc -ve reset gen 3.500V
FZCA | MAX6348_R36-T | Max | ZB | SOT23 | microproc -ve reset gen 3.600V
FZCB | MAX6348_R37-T | Max | ZB | SOT23 | microproc -ve reset gen 3.700V
FZCC | MAX6348_R38T | Max | ZB | SOT23 | microproc -ve reset gen 3.800V
FZCD | MAX6348_R39-T | Max | ZB | SOT23 | microproc -ve reset gen 3.900V
FZCE | MAX6348_R40-T | Max | ZB | SOT23 | microproc -ve reset gen 4.000V
FZCF | MAX6348_R41-T | Max | ZB | SOT23 | microproc -ve reset gen 4.100V
FZCG | MAX6348_R42T | Max | ZB | SOT23 | microproc -ve reset gen 4.200V
FZCH | MAX6348_R43-T | Max | ZB | SOT23 | microproc -ve reset gen 4.380V
FZCI | MAX6348_R44-T | Max | ZB | SOT23 | microproc -ve reset gen 4.400V
FZCJ | MAX6348_R45-T | Max | ZB | SOT23 | microproc -ve reset gen 4.500V
FZCK | MAX6348_R46-T | Max | ZB | SOT23 | microproc -ve reset gen 4.600V
FZCW | MAZ6001UR | Max | ZC | SOT23 | 1.250V V reference
FZCX | MAZ6002UR | Max | L | SOT23 | 2.500V V reference
FZCY | MAZ6004UR | Max | L | SOT23 | 4.096V V reference
FZCZ | MAZ6005UR | Max | L | SOT23 | 5.000V V reference
FZDA | MAX6012B | Max | ZC | SOT23 | precision reference 1.247V
FZDB | MAX6025B | Max | ZC | SOT23 | precision reference 2.500V
FZDC | MAX6041B | Max | ZC | SOT23 | precision reference 4.096V
FZDD | MAX6045B | Max | ZC | SOT23 | precision reference 4.500V
FZdE | MAX6050B | Max | ZC | SOT23 | precision reference 5.000V
FZDF | MAX6021B | Max | ZC | SOT23 | precision reference 2.047V
FZDK | MAZ6003UR | Max | L | SOT23 | 3.000V V reference
FZDW | MAX6030A | Max | ZC | SOT23 | precision reference 3.000V
FZDX | MAX6030B | Max | ZC | SOT23 | precision reference 3.000V
FZEB | LM4041AIM3-1.2 | Max | L | SOT23 | 1.225V 0.1% shunt V ref
FZEC | LM4041BIM3-1.2 | Max | L | SOT23 | 1.225V 0.2% shunt V ref
FZED | LM4041DIM3-1.2 | Max | L | SOT23 | 1.225V 0.5% shunt V ref
FZEE | LM4041DIM3-1.2 | Max | L | SOT23 | 1.225V 1.5% shunt V ref
FZEF | LM4040A IM3-2.1 | Max | L | SOT23 | 2.048V shunt reference 0.1%
FZEG | LM4040B IM3-2.1 | Max | L | SOT23 | 2.048V shunt reference 0.2 %
FZEH | LM4040C IM3-2.1 | Max | L | SOT23 | 2.048V shunt reference 0.5%
FZEI | LM4040D IM3-2.1 | Max | L | SOT23 | 2.048V shunt reference 1.0%
FZEJ | LM4040A IM3-2.5 | Max | L | SOT23 | 2.500V shunt reference 0.1%
FZEK | LM4040B IM3-2.5 | Max | L | SOT23 | 2.500V shunt reference 0.2 %
FZEL | LM4040C IM3-2.5 | Max | L | SOT23 | 2.500V shunt reference 0.5%
FZEM | LM4040D IM3-2.5 | Max | L | SOT23 | 2.500V shunt reference 1.0%
FZEN | LM4040A IM3-3.0 | Max | L | SOT23 | 3.000V shunt reference 0.1%
FZEO | LM4040B IM3-3.0 | Max | L | SOT23 | 3.000V shunt reference 0.2 %
FZEP | LM4040C IM3-3.0 | Max | L | SOT23 | 3.000V shunt reference 0.5%
FZEQ | LM4040D IM3-3.0 | Max | L | SOT23 | 3.000V shunt reference 1.0%
FZER | LM4040A IM3-4.1 | Max | L | SOT23 | 4.096V shunt reference 0.1%
FZES | LM4040B IM3-4.1 | Max | L | SOT23 | 4.096V shunt reference 0.2 %
FZET | LM4040C IM3-4.1 | Max | L | SOT23 | 4.096V shunt reference 0.5%
FZEU | LM4040DIM3-4.1 | Max | L | SOT23 | 4.096V shunt reference 1.0%
FZEV | LM4040A IM3-5.0 | Max | L | SOT23 | 5.000V shunt reference 0.1%
FZEW | LM4040B IM3-5.0 | Max | L | SOT23 | 5.000V shunt reference 0.2 %
FZEX | LM4040C IM3-5.0 | Max | L | SOT23 | 5.000V shunt reference 0.5%
FZEY | LM4040D IM3-5.0 | Max | L | SOT23 | 5.000V shunt reference 1.0%
FZEZ | MAZ803LUR | Max | ZB | SOT23 | microproc -ve reset gen, 5.0V
FZFA | MAZ803MUR | Max | ZB | SOT23 | microproc -ve reset gen, 5.0V
FZFB | MAZ803TUR | Max | ZB | SOT23 | microproc -ve reset gen, 3.3V
FZFC | MAZ803SUR | Max | ZB | SOT23 | microproc -ve reset gen, 3.3V
FZFD | MAZ803RUR | Max | ZB | SOT23 | microproc -ve reset gen, 3.0V
FZGH | MAZ6006AUR | Max | L | SOT23 | 1.250V 0.2% shunt V reference
FZGI | MAZ6006BUR | Max | L | SOT23 | 1.250V 0.5% shunt V reference
FZGJ | MAZ6006CUR | Max | L | SOT23 | 1.250V 1.0% shunt V reference
FZGK | MAZ6007AUR | Max | L | SOT23 | 2.480V 0.2% shunt V reference
FZGL | MAZ6007BUR | Max | L | SOT23 | 2.480V 0.5% shunt V reference
FZGM | MAZ6007CUR | Max | L | SOT23 | 2.480V 1.0% shunt V reference
FZGN | MAZ6008AUR | Max | L | SOT23 | 2.500V 0.2% shunt V reference
FZGO | MAZ6008BUR | Max | L | SOT23 | 2.500V 0.5% shunt V reference
FZGP | MAZ6008CUR | Max | L | SOT23 | 2.500V 1.0% shunt V reference
FZGQ | MAZ6009AUR | Max | L | SOT23 | 3.000V 0.2% shunt V reference
FZGR | MAZ6009BUR | Max | L | SOT23 | 3.000V 0.5% shunt V reference
FZGS | MAZ6009CUR | Max | L | SOT23 | 3.000V 1.0% shunt V reference
G | BAR63-02W | Sie | I | SCD80 | RF pin to 3GHz
G | BAR63-03W | Sie | I | SOD323 | RF pin to 3GHz
G | KV1181E | Tok | I | URD | uhf varicap 2-16pF
G | MRF947A | Mot | N | SOT323 | npn RF 8GHz
G0 | HSMP-3890 | HP | C | SOT23 | HP3890 pin sw diode
G0 | HSMP-389B | HP | C | SOT323 | HP3890 pin sw diode
G08 | DTD133HKA | Roh | N | SC59 | npn dtr 3k3+10k 50V 500mA
G1 | BFS20 | Phi | N | SOT23 | BF199
G1 | BFS20 | Phi | N | SOT23 | BF199
G1 | MMBT5551 | Mot | N | SOT23 | 2N5551 npn Vce 140V
G11 | DTB113ZKA | Roh | N | SC59 | pnp dtr 1k0 +10k 50V 500mA
G1E | BC847A | Rho | N | SOT23 | BC547A
G1F | BC847B | Rho | N | SOT23 | BC547B
G1G | BC847C | Rho | N | SOT23 | BC547C
G1J | BC848A | Rho | N | SOT23 | BC548A
G1K | BC848B | Rho | N | SC70 | BC548B
G1K | BC848B | Rho | N | SOT23 | BC548B
G1L | BC848C | Rho | N | SOT23 | BC548C
G1p | BFS20 | Phi | N | SOT23 | BF199
G1t | HSMP-3891 | HP | K | SOT23 | HP3890 pin sw diode
G2 | HSMP-3892 | HP | D | SOT23 | dual ser HP3890 pin sw diode
G2 | CGY50 | Sie | IQ | SOT143 | GaAs MMIC amp
G2- | BGA2711 | Phi | DV | SOT363 | MMIC wideband amplifier
G21 | DTD113ZKA | Roh | N | SC59 | npn dtr 1k0 +10k 50V 500mA
G3 | HSMP-3893 | HP | A | SOT23 | dual HP3890 pin sw diode
G3 | BAR63 | Sie | C | SOT23 | single 3GHz pin
G3- | BGA2748 | Phi | DV | SOT363 | MMIC wideband amplifier
G3C | DTB122JK | Roh | N | SC59 | pnp dtr 220R + 470R 50V 500mA
G3E | BC857A | Roh | N | SOT23 | BC557A
G3F | BC857B | Roh | N | SOT23 | BC557B
G3J | BC858A | Roh | N | SOT23 | BC558A
G3K | BC858B | Roh | N | SOT23 | BC558B
G3K | BC858B | Roh | N | SC70 | BC558B
G3L | BC858C | Roh | N | SOT23 | BC558C
G4 | BFS20R | Phi | N | SOT23 | BF199
G4 | HSMP-3894 | HP | B | SOT23 | dual HP3890 pin sw diode
G4 | BAR63-04 | Sie | D | SOT23 | dual series 3GHz pin
G4- | BGA2771 | Phi | DV | SOT363 | MMIC wideband amplifier (not same as BGA2776)
G4- | BGA2776 | Phi | DV | SOT363 | MMIC wideband amplifier (not same as BGA2771)
G4C | DTD122JK | Roh | N | SC59 | npn dtr 220R + 470R 50V 500mA
G4s | BAR63-04W | Sie | D | SOT323 | dual series 3GHz pin
G5 | HSMP-3895 | HP | S | SOT143 | dual HP3890 pin sw diode
G5 | BAR63-05 | Sie | B | SOT23 | dual cc 3GHz pin
G5B | BC807-25 | Roh | N | SOT23 | BC327-25
G5s | BAR63-05W | Sie | B | SOT323 | dual cc 3GHz pin
G6 | BAR63-06 | Sie | A | SOT23 | dual ca 3GHz pin
G6A | BC817-16 | Roh | N | - | BC337-16
G6B | BC817-25 | Roh | N | SOT23 | BC337-25
G6s | BAR63-06W | Sie | A | SOT323 | dual ca 3GHz pin
G7 | BF579 | Tfk | N | - | BF979 pnp uhf fT 1.75GHz
G98 | DTB133HKA | Roh | N | SC59 | pnp dtr 3k3+10k 50V 500mA
GA | HSMP-4890 | HP | B | SOT23 | 0.5-3GHzdual cc pin limiter
GA | BAW78A | Sie | LQ | SOT89 | 50V1A sw diode
GAB | BCW60B | Rho | N | SOT23 | BCY58-viii
GAC | BCW60C | Rho | N | SOT23 | BCY58-ix
GAD | BCW60D | Rho | N | SOT23 | BCY58-x
GAH | BCX70H | Rho | N | SOT23 | BCY59-viii BC107B
GAJ | BCX70J | Rho | N | SOT23 | BCY59-ix BC107
GAK | BCX70K | Rho | N | SOT23 | BCY59-x BC107
GB | BAW78B | Sie | LQ | SOT89 | 100V 1A sw diode
GBB | BCW61B | Rho | N | SOT23 | BCY78-viii
GBC | BCW61C | Rho | N | SOT23 | BCY78-ix
GBG | BCX71G | Rho | N | SOT23 | BCY79-vii
GBH | BCX71H | Rho | N | SOT23 | BCY79-viii
GBJ | BCX71J | Rho | N | SOT23 | BCY79-ix
GC | BAW78C | Sie | LQ | SOT89 | 200V 1A sw diode
GC1 | BCW29 | Roh | N | SOT23 | BC178A
GC2 | BCW30 | Roh | N | SOT23 | BC178B
GD | BAW78D | Sie | LQ | SOT89 | 400V 1A sw diode
GD1 | BCW31 | Roh | N | SOT23 | BC108C
GD2 | BCW32 | Roh | N | SOT23 | BC108B
GD3 | BCW33 | Roh | N | SOT23 | BC108A
GDE | SMCJ5V0(C)A | Fch / Dio | IA | SMC | Transient Voltage Suppressors (5.0 V)
GDG | SMCJ6V0(C)A | Fch / Dio | IA | SMC | Transient Voltage Suppressors (6.0 V)
GDK | SMCJ6V5(C)A | Fch / Dio | IA | SMC | Transient Voltage Suppressors (6.5 V)
GDM | SMCJ7V0(C)A | Fch / Dio | IA | SMC | Transient Voltage Suppressors (7.0 V)
GDP | SMCJ7V5(C)A | Fch / Dio | IA | SMC | Transient Voltage Suppressors (7.5 V)
GDR | SMCJ8V0(C)A | Fch / Dio | IA | SMC | Transient Voltage Suppressors (8.0 V)
GDT | SMCJ8V5(C)A | Fch / Dio | IA | SMC | Transient Voltage Suppressors (8.5 V)
GDV | SMCJ9V0(C)A | Fch / Dio | IA | SMC | Transient Voltage Suppressors (9.0 V)
GDX | SMCJ10V0(C)A | Fch / Dio | IA | SMC | Transient Voltage Suppressors (10.0 V)
GDZ | SMCJ11V0(C)A | Fch / Dio | IA | SMC | Transient Voltage Suppressors (11.0 V)
GE | BFR35AP | Sie | N | SOT23 | BFR34A
GE | BAW79A | Sie | JQ | SOT89 | dual cc 50V 1A switch diodes
GEC | BCW65C | Rho | N | SOT23 | npn 32V 800mA hfe 250 min
GEE | SMCJ12V0(C)A | Fch / Dio | IA | SMC | Transient Voltage Suppressors (12.0 V)
GEG | SMCJ13V0(C)A | Fch / Dio | IA | SMC | Transient Voltage Suppressors (13.0 V)
GEK | SMCJ14V0(C)A | Fch / Dio | IA | SMC | Transient Voltage Suppressors (14.0 V)
GEM | SMCJ15V0(C)A | Fch / Dio | IA | SMC | Transient Voltage Suppressors (15.0 V)
GEP | SMCJ16V0(C)A | Fch / Dio | IA | SMC | Transient Voltage Suppressors (16.0 V)
GER | SMCJ17V0(C)A | Fch / Dio | IA | SMC | Transient Voltage Suppressors (17.0 V)
GET | SMCJ18V0(C)A | Fch / Dio | IA | SMC | Transient Voltage Suppressors (18.0 V)
GEV | SMCJ20V0(C)A | Fch / Dio | IA | SMC | Transient Voltage Suppressors (20.0 V)
GEX | SMCJ22V0(C)A | Fch / Dio | IA | SMC | Transient Voltage Suppressors (22.0 V)
GEZ | SMCJ24V0(C)A | Fch / Dio | IA | SMC | Transient Voltage Suppressors (24.0 V)
GF | BFR92P | Sie | N | SOT23 | BFR90
GF | BAW79B | Sie | JQ | SOT89 | dual cc 100V 1A switch diodes
GFE | SMCJ26V0(C)A | Fch / Dio | IA | SMC | Transient Voltage Suppressors (26.0 V)
GFG | SMCJ28V0(C)A | Fch / Dio | IA | SMC | Transient Voltage Suppressors (28.0 V)
GFK | SMCJ30V0(C)A | Fch / Dio | IA | SMC | Transient Voltage Suppressors (30.0 V)
GFM | SMCJ33V0(C)A | Fch / Dio | IA | SMC | Transient Voltage Suppressors (33.0 V)
GFP | SMCJ36V0(C)A | Fch / Dio | IA | SMC | Transient Voltage Suppressors (36.0 V)
GFR | SMCJ40V0(C)A | Fch / Dio | IA | SMC | Transient Voltage Suppressors (40.0 V)
GFT | SMCJ43V0(C)A | Fch / Dio | IA | SMC | Transient Voltage Suppressors (43.0 V)
GFV | SMCJ45V0(C)A | Fch / Dio | IA | SMC | Transient Voltage Suppressors (45.0 V)
GFZ | SMCJ51V0(C)A | Fch / Dio | IA | SMC | Transient Voltage Suppressors (51.0 V)
GG | BF579R | Tfk | R | - | BF979 pnp uhf fT1.75GHz
GG | BFR93P | Sie | N | SOT23 | BFR91A
GG | BAW79C | Sie | JQ | SOT89 | dual cc 200V 1A switch diodes
GGE | SMCJ54V0(C)A | Fch / Dio | IA | SMC | Transient Voltage Suppressors (54.0 V)
GGG | SMCJ58V0(C)A | Fch / Dio | IA | SMC | Transient Voltage Suppressors (58.0 V)
GGL | SMCJ60V0(C)A | Fch / Dio | IA | SMC | Transient Voltage Suppressors (60.0 V)
GGM | SMCJ64V0(C)A | Fch / Dio | IA | SMC | Transient Voltage Suppressors (64.0 V)
GGP | SMCJ70V0(C)A | Fch / Dio | IA | SMC | Transient Voltage Suppressors (70.0 V)
GGR | SMCJ75V0(C)A | Fch / Dio | IA | SMC | Transient Voltage Suppressors (75.0 V)
GGT | SMCJ78V0(C)A | Fch / Dio | IA | SMC | Transient Voltage Suppressors (78.0 V)
GGV | SMCJ85V0(C)A | Fch / Dio | IA | SMC | Transient Voltage Suppressors (85.0 V)
GGX | SMCJ90V0(C)A | Fch / Dio | IA | SMC | Transient Voltage Suppressors (90.0 V)
GGZ | SMCJ100V0(C)A | Fch / Dio | IA | SMC | Transient Voltage Suppressors (100.0 V)
GH | BAW79D | Sie | JQ | SOT89 | dual cc 400V 1A switch diodes
GH1 | BCW69 | Roh | N | SOT23 | BC177A
GH2 | BCW70 | Roh | N | SOT23 | BC177B
GHE | SMCJ110V0(C)A | Fch / Dio | IA | SMC | Transient Voltage Suppressors (110.0 V)
GHG | SMCJ120V0(C)A | Fch / Dio | IA | SMC | Transient Voltage Suppressors (120.0 V)
GHK | SMCJ130V0(C)A | Fch / Dio | IA | SMC | Transient Voltage Suppressors (130.0 V)
GHM | SMCJ150V0(C)A | Fch / Dio | IA | SMC | Transient Voltage Suppressors (150.0 V)
GHP | SMCJ160V0(C)A | Fch / Dio | IA | SMC | Transient Voltage Suppressors (160.0 V)
GHR | SMCJ170V0(C)A | Fch / Dio | IA | SMC | Transient Voltage Suppressors (170.0 V)
GK1 | BCW71 | Roh | N | SOT23 | BC107A
GK2 | BCW72 | Roh | N | SOT23 | BC107B ZXT300
GLP | MMBT1010 | Mot | N | SOT23 | pnp 15V hfe 300-600 @100mA
GLP | MMBT1010 | Mot | N | SOT346 | pnp 15V hfe 300-600 @100mA
GMA | BFS17 | Roh | N | SOT23 | BFW92
GT1 | BCX17 | Roh | N | SOT23 | BC327
GT2 | BCX18 | Roh | N | SOT23 | BC328
GU1 | BCX19 | Roh | N | SOT23 | BC337
GU2 | BCX20 | Roh | N | SOT23 | BC338
H | MRF947B | Mot | N | SOT323 | npn RF 8GHz
H | BB659C | Sie | I | SCD80 | 2.5-39 pF varicap in
H | BBY51-03W | Sie | I | SOD323 | 3-5 pF varicap in
H02 | DTC323TU | Rho | N | SC70 | npn dtr 15V 0.6A, R1 2k2, for muting
H04 | DTC323TU | Rho | N | SC70 | npn dtr 15V 0.6A, R1 10k, for muting
H1 | BCW69 | Zet | N | SOT23 | BC177A
H11 | UMH11TN | Roh | DI | - | npn/pnpdtr pair 10k+10k
H16 | SST4416 | Sil | F | - | 2N4416 n-ch jfet
H1p | BCW69 | Phi | N | SOT23 | BC177A
H1t | BCW69 | Phi | N | SOT23 | BC177A
H1W | BCW69 | Phi | N | SOT23 | BC177A
H2 | BCW70 | Zet | N | SOT23 | BC177B
H27 | DTC323TU | Rho | N | SC70 | npn dtr 15V 0.6A, R1 6k8, for muting
H2p | BCW70 | Phi | N | SOT23 | BC177B
H2t | BCW70 | Phi | N | SOT23 | BC177B
H2W | BCW70 | Phi | N | SOT23 | BC177B
H3 | BCW89 | Zet | N | SOT23 | BC556
H31 | BCW89R | Phi | N | SOT23R | BC556
H3p | BCW89 | Phi | N | SOT23 | BC556
H3t | BCW89 | Phi | N | SOT23 | BC556
H4 | BCW69R | Zet | R | SOT23R | BC177A
H5 | BCW70R | Phi | R | SOT23R | BC177B
H5 | MBD770DW | Mot | DL | - | Dual UHF schottky diode
H6 | BCW89R | Phi | R | SOT23R | BC556
H84 | SST5484 | Sil | F | SOT23 | 2N5484
H85 | SST5485 | Sil | F | SOT23 | 2N5485
H86 | SST5486 | Sil | F | SOT23 | 2N5486
HB | BFN22 | SGS | P | SOT23 | npn Vce 250V
HC | BFN23 | SGS | P | SOT23 | pnp Vce 250V
HG | CFY77-08 | Sie | DM | - | 20GHz HEMT 0.8dB nf
HH | CFY77-10 | Sie | DM | - | 20GHz HEMT 1.0 dB nf
HH | BBY51-07 | Sie | S | SOT143 | dual varicap like BBY51
HQ | 2SA1036K | Roh | N | - | pnp 500mA driver
I | BBY51-02W | Sie | I | SCD80 | 3-5 pF varicap
I | BBY52-03W | Sie | I | SOD323 | 1.25-1.75 pF varicap in
I08 | SST108 | Sil | F | SOT23 | J108 n-ch jfet
I09 | SST109 | Sil | F | SOT23 | J109 n-ch jfet
I10 | SST110 | Sil | F | SOT23 | J110 n-ch jfet
J0 | HSMS-2840 | HP | C | SOT23 | schottky diode
J01 | SO2906R | - | N | - | 2N2906
J03 | SO2907AR | - | R | - | 2N2907A
J05 | SO2907R | - | R | - | 2N2907
J1 | HSMS-2841 | HP | K | SOT23 | schottky diode
J1 | BSS138L | Mot | M | SOT23 | n-ch enh TMOS fet
J12 | SO2906AR | - | R | - | 2N2906A
J1A | ZC830A | Zet | C | SOT23 | varicap hyperabrupt 28V 10pF@2V
J1B | ZC830B | Zet | C | SOT23 | varicap hyperabrupt 28V 10pF@2V
J1S | ZC830 | Zet | C | SOT23 | ZC820 varicaps
J2A | ZC833A | Zet | C | SOT23 | varicap hyperabrupt 28V 33pF@2V
J2B | ZC833B | Zet | C | SOT23 | varicap hyperabrupt 28V 33pF@2V
J2S | ZC833 | Zet | C | SOT23 | ZC823
J32 | SO5400R | SGS | R | - | 2N5400
J33 | SO5401R | SGS | R | - | 2N5401
J39 | SO692R | SGS | - | - | pnp Vce 300V
J3A | ZC831A | Zet | C | SOT23 | varicap hyperabrupt 28V 15pF@2V
J3B | ZC831B | Zet | C | SOT23 | varicap hyperabrupt 28V 15pF@2V
J3D | MSB81T1 | Mot |  | - | vhf pnp fT 0.6GHz
J3S | ZC831 | Zet | C | SOT23 | ZC821
J4A | MBV109 | Mot | C | SOT23 | 29pF VHF varicap diode
J4A | ZC832A | Zet | C | SOT23 | varicap hyperabrupt 28V 22pF@2V
J4B | ZC832B | Zet | C | SOT23 | varicap hyperabrupt 28V 22pF@2V
J4S | ZC832 | Zet | C | SOT23 | ZC823
J5A | ZC834A | Zet | C | SOT23 | varicap hyperabrupt 28V 47pF@2V
J5B | ZC834B | Zet | C | SOT23 | varicap hyperabrupt 28V 47pF@2V
J5S | ZC834 | Zet | C | SOT23 | ZC824
J6 | M1MA174 | Mot | C | - | gp Si diode 100V
J6A | ZC835A | Zet | C | SOT23 | varicap hyperabrupt 28V 68pF@2V
J6B | ZC835B | Zet | C | SOT23 | varicap hyperabrupt 28V 68pF@2V
J6S | ZC835 | Zet | C | SOT23 | ZC825
J7A | ZC830A | Zet | C | SOT23 | varicap hyperabrupt 28V 100pF@2V
J7B | ZC830B | Zet | C | SOT23 | varicap hyperabrupt 28V 100pF@2V
J7S | ZC836 | Zet | C | SOT23 | ZC826
J8 | BCX71JR | Phi | R | SOT23R | BCY79-ix
J9A | ZC829A | Zet | I | SOT23 | varicap hyperabrupt 28V 8.2pF@2V
J9B | ZC829B | Zet | I | SOT23 | varicap hyperabrupt 28V 8.2pF@2V
JA | BAV74 | Zet | B | SOT23 | dual diode cc 50V 0.1A
JA | BAV74 | Mot | B | SOT23 | dual sw diodes
JBs | BAR74 | Sie | C | SOT23 | fast sw diode 50V 0.25A
JCs | BAL74 | Sie | V | SOT23 | fast sw diode 50V 0.25A
JFs | BAL99 | Sie | V | SOT23 | fast sw diode 70V 0.25A
JG | BAR99 | Sie | E | - | fast sw diode 70V 0.25A
JKs | BF1009 | Sie | W | SOT143 | biased n-ch dg mosfet 1GHz 9V
JL | MRF949 | Mot | N | SOT323 | npn RF fT 9GHz
JLs | BF1009S | Sie | W | SOT143 | biased n-ch dg mosfet 1GHz 9V
JPp | BAS19 | Phi | C | SOT23 | 100V 200mA General Purpose diode
JPs | BAS19 | Sie | C | SOT23 | 120V 250mA fast sw diode
JPs | BAW101 | Sie | S | SOT143 | pair isolated 300V sw diodes
JPt | BAS19 | Phi | C | SOT23 | 100V 200mA General Purpose diode
JPW | BAS19 | Phi | C | SOT23 | 100V 200mA General Purpose diode
JRp | BAS20 | Phi | C | SOT23 | 150V 200mA General Purpose diode
JRp | BAS21 | Phi | C | SOT23 | 200V 200mA General Purpose diode
JRs | BAS20 | Sie | C | SOT23 | 150V 250mA fast sw diode
JRt | BAS20 | Phi | C | SOT23 | 150V 200mA General Purpose diode
JRt | BAS21 | Phi | C | SOT23 | 200V 200mA General Purpose diode
JRW | BAS20 | Phi | C | SOT23 | 150V 200mA General Purpose diode
JRW | BAS21 | Phi | C | SOT23 | 200V 200mA General Purpose diode
JS | BAW100 | Sie | Y | SOT143 | dual isolated fast sw diodes
JSs | BAS21 | Sie | C | SOT143 | 200V 250mA fast sw diode
JTs | BAS28 | Sie | S | SOT143 | dual isolated fast sw diodes
JTs | BAS28W | Sie | FQ | SOT343 | dual isolated fast sw diodes
JV | BAS116 | Sie | C | SOT23 | 250V 75mA Ir 5nA
JX | BAV170 | Mot | B | SOT23 | dual cc Si diode low Ir
JY | BAV199 | Mot | D | SOT23 | dual series Si diode low Ir
JZ | BAW156 | Mot | A | SOT23 | dual ca Si diode low Ir
K | BAT68-03W | Sie | I | SOD323 | BAT68 Schottky
K | BBY52-02W | Sie | I | SCD80 | UHF varicap 1.75-1.25pF
K | MRF917 | Mot | N | SOT323 | npn RF fT 6GHz
K0 | HSMP-3830 | HP | C | SOT23 | gp pin diode HP3830
K1 | HSMP-3831 | HP | K | SOT23 | gp pin diode HP3830
K1 | BCW71 | Zet | N | SOT23 | BC107A
K14 | DTA114GE | Roh | N | EMT3 | pnp dtr 50V 100mA R2 10k
K14 | DTA114GUA | Roh | N | SC70 | pnp dtr 50V 100mA R2 10k
K14 | DTA114GKA | Roh | N | SC59 | pnp dtr 50V 100mA R2 10k
K15 | DTA124GKA | Roh | N | SC59 | pnp dtr 50V 50mA R2 22k
K16 | DTA144GUA | Roh | N | SC70 | npn dtr 50V 100mA R2 47k
K16 | DTA144GKA | Roh | N | SC59 | npn dtr 50V 100mA R2 47k
K19 | DTA115GUA | Roh | N | SC70 | npn dtr 50V 100mA R2 100k
K19 | DTA115GKA | Roh | N | SC59 | npn dtr 50V 100mA R2 100k
K1p | BCW71 | Phi | N | SOT23 | BC107A
K1t | BCW71 | Phi | N | SOT23 | BC107A
K2 | BCW72 | Zet | N | SOT23 | BC107B ZXT300
K2 | HSMP-3832 | HP | D | SOT23 | dual HP3830 pin diode
K24 | DTC114GUA | Roh | N | SC70 | npn dtr 50V 100mA R2 22k
K24 | DTC114GKA | Roh | N | SC59 | npn dtr 50V 100mA R2 22k
K25 | DTA124GKA | Roh | N | SC59 | pnp dtr 50V 50mA R2 22k
K26 | DTC144GE | Roh | N | EMT3 | npn dtr 50V 100mA R2 47k
K26 | DTC144GUA | Roh | N | SC70 | npn dtr 50V 100mA R2 47k
K26 | DTC144GKA | Roh | N | SC59 | npn dtr 50V 100mA R2 47k
K29 | DTC115GUA | Roh | N | SC70 | npn dtr 50V 100mA R2 100k
K29 | DTC115GKA | Roh | N | SC59 | npn dtr 50V 100mA R2 100k
K2p | BCW72 | Phi | N | SOT23 | BC107B ZXT300
K2t | BCW72 | Phi | N | SOT23 | BC107B ZXT300
K3 | HSMP-3833 | HP | A | SOT23 | dual HP3830 pin diode
K3 | BCW81 | Phi | N | SOT23 | npn 50V 0.1A 0.2W hfe 420
K31 | BCW81R | Phi | R | - | npn 50V 0.1A 0.2W hfe 420
K3p | BCW81 | Phi | N | SOT23 | npn 50V 0.1A 0.2W hfe 420
K4 | BCW71R | Zet | R | SOT23R | BC107A
K4 | HSMP-3834 | HP | B | SOT23 | dual HP3830 pin diode
K5 | BCW72R | Zet | R | SOT23R | BC107B ZTX300
K6 | BCV71R | Phi | R | SOT23R | BC546A
K7 | BCV71 | Phi | N | SOT23 | BC546A
K7p | BCV71 | Phi | N | SOT23 | BC546A
K7t | BCV71 | Phi | N | SOT23 | BC546A
K8 | BCV72 | Phi | N | SOT23 | BC546B
K8p | BCV72 | Phi | N | SOT23 | BC546B
K8t | BCV72 | Phi | N | SOT23 | BC546B
K9 | BCV72R | Phi | R | SOT23R | BC546B
KB | MMBT8099L | Mot | N | SOT23 | npn 80V gp
KC | BFQ29P | Sie | N | - | BFT66
KL1 | BAT54 | CJe | C | SOT23 | -
KL2 | BAT54a | CJe | A | SOT23 | -
KL3 | BAT54c | CJe | B | SOT23 | -
KL4 | BAT54s | CJe | D | SOT23 | -
KM | BST80 | Phi | T | - | VN10
KN | BST84 | Phi | T | - | Nch VMOS 200V 0.25A
KO | BST86 | Phi | T | - | nch VMOS 180V 0.3A
L | BAT62-03W | Sie | I | SOD323 | BAT62 schottky detector
L | BBY53-02W | Sie | I | SCD80 | varicap 5.3-2.2 pF
L0 | HSMP-386B | HP | C | SOT323 | gp RF pin diode
L0 | HSMP-3860 | HP | C | SOT23 | dual series pin diode
L0 | BAT721S | Phi | C | SOT23 | dual series 40V 200mA schottky
L05 | ZLLS500 | Zet | C | SOT23 | schottky 40V 0.7A low leakage high temp
L1 | BSS65 | Zet | N | - | pnp 12V 0.1A 400MHz sw
L10 | ZLLS1000 | Zet | C | SOT23 | schottky 40V 1.1A low leakage high temp
L14 | DTB114GK | Rho | N | SC59 | pnp dtr 0.5A, R2 10k
L14 | DTD114GK | Rho | N | SC59 | npn dtr 0.5A, R2 10k
L2 | HSMP-3862 | HP | D | SOT23 | dual RF pin diode
L2 | BSS69 | Zet | N | - | pnp 40V 0.1A 200MHz sw
L20 | BAS29 | Nat | C | SOT23 | Si diode 120V 50mA
L21 | BAS31 | Nat | D | SOT23 | dual BAS29 diodes
L22 | BAS35 | Nat | A | SOT23 | dual BAS29 diodes
L3 | BSS70 | Zet | N | - | pnp 40V 0.1A 200MHz sw
L3 | MMBC1623L3 | Mot | N | SOT23 | npn 40V gp
L3 | HSMP-3863 | HP | A | SOT23 | ca gp RF pin diode
L30 | BAV23 | Phi | S | SOT143 | dual 200V 225mA diodes
L4 | HSMP-3864 | HP | B | SOT23 | cc gp RF pin diode
L4 | BAT54W | Phi | C | SOT323 | BAT85 schottky
L4 | MMBC1623L4 | Mot | N | SOT23 | npn 40V gp
L41 | BAT74 | Phi | S | SOT143 | 2x BAT85
L42p | BAT54A | Phi | A | SOT23 | dual c anode schottky
L43p | BAT54C | Phi | B | SOT23 | dual c cathode schottky
L44p | BAT54S | Phi | D | SOT23 | dual series schottky
L4p | BAT54 | Phi | C | SOT23 | BAT85 schottky
L4Z | BAT54 | Zet | C | SOT23 | BAT85 schottky
L5 | BSS65R | Zet | R | - | pnp 12V 0.1A 400MHz sw
L5 | MMBC1623L5 | Mot | N | SOT23 | MPS3904 hfe 135-270
L51 | BAS56 | Phi | S | SOT143 | dual 60V 200mA diodes
L6 | BAR17 | Sie | C | - | pin diode
L6 | BSS69R | Zet | N | - | pnp 40V 0.1A 200MHz sw
L6 | MMBC1623L6 | Mot | N | SOT23 | MPS3904 hfe 200-400
L7 | BSS70R | Zet | N | - | pnp 40V 0.1A 200MHz sw
L7 | MMBC1623L7 | Mot | N | SOT23 | MPS3904 hfe 300-600
L7 | BAR14-1 | Sie | D | - | dual pin 100mA max
L8 | BAT721A | Phi | A | SOT23 | dual c anode 40V 200mA schottky
L8 | BAR15-1 | Sie | A | - | dual pin 100mA max
L9 | BAT721C | Phi | B | SOT23 | dual c cathode 40V 200mA schottky
L9 | BAR16-1 | Sie | B | - | dual pin 100mA max
LAp | BF550 | Phi | N | SOT23 | pnp 40V 25mA
LB | S525T | Tfk | G | - | n-ch vhf mosfet 200MHz
LBs | BF999 | Sie | G | SOT23 | n-ch vhf mosfet 300MHz
LDs | BF543 | Sie | G | SOT23 | n-ch vhf mosfet 300MHz
LEs | BF660 | Sie | N | SOT23 | BF606A pnp vhf osc fT 800MHz
LGs | BF775A | Sie | N | SOT23 | npn RF fT 5.6GHz for IF amp
LH | BF569R | Tfk | R | - | BF970 pnp RF
LHs | BF569 | Sie | N | SOT23 | BF970 pnp RF
LKs | BF799 | Sie | N | SOT23 | BF959
LKs | BF799W | Sie | N | SOT323 | BF959
LKs | BF799 | Sie | N | SOT23 | BF959
LKs | BF799W | Sie | N | SOT323 | BF959
LM | BST120 | Phi | T | SOT89 | p-ch DMOSfet 60V 0.3A
LN | BST122 | Phi | T | SOT89 | p-ch DMOSfet 50V 0.25A
LOs | BF775 | Sie | N | SOT23 | BFQ69
LOs | BF775W | Sie | N | SOT323 | BFQ69
LRs | BF517 | Sie | N | SOT23 | BF763 2.5 GHz
LSs | BF770A | Sie | N | SOT23 | npn low noise RF, Ft 6GHz
M | BAR64-02W | Sie | I | SCD80 | pin diode
M | BAR65-07 | Sie | S | SOT143 | dual pin diode
M (blue) | BAR65-03W | Sie | I | SOD323 | pin diode
M (white) | BBY55-03W | Sie | I | SOD323 | 5.4-2.3pF varicap in
M0 | CMOZ5L6 | Centr | I | SOD523 | ULTRAmini Low level Zener 5,6V
M08 | PMBFJ308 | Phi | ZC | SOT23 | VHF n-ch JFET J308
M09 | PMBFJ309 | Phi | ZC | SOT23 | VHF n-ch JFET J309
M1 | CMOZ2L4 | Centr | I | SOD523 | ULTRAmini Low level Zener 2,4V
M1 | BFR30 | Phi | F | SOT23 | BFW11 BF245
M10 | PMBFJ310 | Phi | ZC | SOT23 | VHF n-ch JFET J310
M1B | MMBT2222L | Mot | N | SOT23 | 2N2222
M1E | MMBTA43L | Mot | N | SOT23 | MPSA43 200V Vce npn
M1F | MMBT5550L | Mot | N | SOT23 | 2N5550 npn 140V
M1J | MMBT2369L | Mot | N | SOT23 | 2N2369A
M2 | CMOZ2L5 | Centr | I | SOD523 | ULTRAmini Low level Zener 2,5V
M2 | BFR31 | Phi | F | SOT23 | BFW12 BF245
M2B | MMBT2907L | Mot | N | SOT23 | 2N2907 pnp gp
M2C | MMBTA70L | Mot | N | SOT23 | gp pnp MPSA70
M3 | CMOZ2L7 | Centr | I | SOD523 | ULTRAmini Low level Zener 2,7V
M3 | BFT46 | Phi | F | SOT23 | n-ch fet gp low level amp
M3 | MMBA812M3 | Mot | N | SOT23 | 2N5086 hfe 60-120 pnp
M30 | CMOZ3L0 | Centr | I | SOD523 | ULTRAmini Low level Zener 3,0V
M31 | BSD20 | Phi | XQ | - | n-ch depl sw mosfet 10V
M32 | BSD22 | Phi | XQ | - | n-ch depl sw mosfet 20V
M33 | BF861A | Phi | ZC | SOT23 | n-ch jfet
M34 | BF861B | Phi | ZC | SOT23 | n-ch jfet
M35 | BF861C | Phi | ZC | SOT23 | n-ch jfet
M3A | MMBTH24L | Mot | N | SOT23 | npn VHF amp 400MHz fT 30V
M3B | MMBT918L | Mot | N | SOT23 | 2N918 UHF amp
M3J | MMBTH69L | Mot | N | SOT23 | pnp VHF amp 2GHz fT 15V
M4 | BSR56 | Phi | F | - | 2N4856 n-ch fet
M4 | CMOZ3L3 | Centr | I | SOD523 | ULTRAmini Low level Zener 3,3V
M4 | MBD110DW | Mot | DL | SOT363 | dual UHF schottky
M4 | MMBA812M4 | Mot | N | SOT23 | 2N5086 hfe 90-180 pnp
M4A | MMBV109 | Mot | C | SOT323 | Hyperabrupt varicap
M4B | MMBV432 | Mot | B | SOT23 | dual cc varicap 45pF/2V
M4C | MMBV3102 | Mot | C | SOT23 | Hyperabrupt varicap
M4E | MMBV105G | Mot | C | SOT23 | Hyperabrupt varicap
M4F | MMBD353 | Mot | D | SOT23 | dual MBD101 in series
M4G | MMBV2101 | Mot | C | SOT23 | varicap 6.8pF MV2101
M5 | BSR57 | Phi | F | - | 2N5457 n-ch fet
M5 | CMOZ3L6 | Centr | I | SOD523 | ULTRAmini Low level Zener 3,6V
M5 | MMBA812M5 | Mot | N | SOT23 | 2N5086 hfe 135-270 pnp
M5 | MMBD352W | Mot | Z | SOT323 | 2x MBD101 in series
M56 | BF1100 | Phi | W | SOT143 | dg mosfet 14V 30mA 0.2W
M57 | BF1100R | Phi | UQ | SOT143R | dg mosfet 14V 30mA 0.2W
M5C | MMBD7000 | Mot | D | SOT23 | 100V 2x series sw diodes
M6 | CMOZ3L9 | Centr | I | SOD523 | ULTRAmini Low level Zener 3,9V
M6 | BSR58 | Phi | F | SOT23 | 2N4858 n-ch fet
M6 | MMBA812M6 | Mot | N | SOT23 | 2N5086 hfe 200-400 pnp
M6 | BSS66 | Zet | N | - | npn 40V 0.1A sw fT 250MHz
M65 | BF545A | Phi | ZC | SOT23 | VHF n-ch jfet
M66 | BF545B | Phi | ZC | SOT23 | VHF n-ch jfet
M67 | BF545C | Phi | ZC | SOT23 | VHF n-ch jfet
M6B | MMBF5484 | Mot | F | SOT23 | 2N5484 n-ch rf jfet
M6C | MMBFU310 | Mot | F | SOT23 | U310 n-ch rf jfet
M6E | MMBF5460 | Mot | F | SOT23 | 2N5460 n-ch rf jfet
M6H | MMBD354 | Mot | A | SOT23 | dual MBD101 cc
M7 | CMOZ4L3 | Centr | I | SOD523 | ULTRAmini Low level Zener 4,3V
M7 | BSS67 | Zet | N | - | npn 40V 0.1A sw fT 300MHz
M7 | MMBA812M7 | Mot | N | SOT23 | 2N5086 hfe 300-600 pnp
M74 | BSS83 | Phi | XQ | - | n-ch enh sw mosfet
M8 | CMOZ4L7 | Centr | I | SOD523 | ULTRAmini Low level Zener 4,7V
M8 | BSS66R | Zet | R | - | npn 40V 0.1A sw fT 250MHz
M8 | BSH103 | Phi | M | SOT23 | n-ch 50V 0.11A mosfet
M84 | BF556A | Phi | ZC | SOT23 | VHF n-ch jfet
M85 | BF556B | Phi | ZC | SOT23 | VHF n-ch jfet
M86 | BF556C | Phi | ZC | SOT23 | VHF n-ch jfet
M89 | BF989 | Phi | K | - | BF960
M8p | BSN20 | Phi | M | SOT23 | n-ch 50V 0.11A mosfet
M9 | CMOZ5L1 | Centr | I | SOD523 | ULTRAmini Low level Zener 5,1V
M9 | BSS67R | Zet | R | - | npn 40V 0.1A sw fT 300MHz
M90 | BF990 | Phi | W | - | BF980
M91 | BF991 | Phi | W | - | BF981
M92 | BF992 | Phi | W | - | BF982
M94 | BF994 | Phi | W | - | BF964
M96 | BF996 | Phi | W | - | BF966
M97 | BFR101A | - | - | - | -
M98 | BFR101B | - | - | - | -
MA | M1MA151AT | Mot | E | SOT346 | 40V 100mA sw diode
MA | MBT3904DW1 | Mot | DN | SOT363 | dual 2N3904
MA | M1MA152AT | Mot | E | SOT346 | 80V 100mA sw diode
MA | BFS17 | - | N | SOT23 | BFW92
MB | BF995 | Sie | W | - | n-ch vhf dg mosfet BF961
MB | MBT3904DW9 | Mot | - | - | dual 2N3904
MC | ZVN3306F | Zet | M | SOT23 | n-ch mosfet 60V 150mA
MCs | BFS17P | Sie | N | SOT23 | BFW92
MCs | BFS17PW | Sie | N | SOT323 | BFW92
MF | ZVN3310F | Zet | M | SOT23 | n-ch mosfet 100V 100mA
MG | BF994S | Tfk | W | - | BF964 n-ch dg vhf mosfet
MH | BF996S | Tfk | W | - | BF966 n-ch dg vhf mosfet
MH | M1MA141KT | Mot | C | SOT323 | 40V 100mA sw diode
MH | M1MA151KT | Mot | C | SOT346 | 40V 100mA sw diode
MI | M1MA142KT | Mot | C | SOT323 | 80V 100mA sw diode
MI | M1MA152KT | Mot | C | SOT346 | 80V 100mA sw diode
ML | ZVP3306F | Zet | M | SOT23 | p-ch mosfet 60V 90mA
MN | M1MA141WA | Mot | A | SOT323 | d diode ca 40V 100mA
MN | M1MA151WA | Mot | A | SOT346 | d diode ca 40V 100mA
MO | M1MA142W | Mot | A | SOT323 | d diode ca 80V 100mA
MO | M1MA152W | Mot | A | SOT346 | d diode ca 80V 100mA
MOR | BF998R | Tfk | UQ | SOT143R | n-ch vhf dg mosfet BF988
MOs | BF998 | Sie | W | SOT143 | n-ch vhf dg mosfet BF988
MR | BF998W | Sie | UQ | SOT343 | n-ch vhf dg mosfet BF988
MR | ZVP3310F | Zet | M | SOT23 | p-ch mosfet 100V 75mA
MS | CF739 | Sie | W | - | dg GaAsfet 2GHz
MT | M1MA141WK | Mot | B | SOT323 | dual diode cc 40V 100mA
MT | M1MA151WK | Mot | B | SOT346 | dual diode cc 40V 100mA
MU | M1MA142WK | Mot | B | SOT323 | dual diode cc 80V 100mA
MU | M1MA152WK | Mot | B | SOT346 | dual diode cc 80V 100mA
MU | ZVN3320F | Zet | M | SOT23 | n-ch mosfet 200V 60mA
MX | CF750 | Sie | U | - | biased dg GaAsfet, 3-6V
MY | VN10LF | Zet | M | SOT23 | n-ch mosfet 60V 150mA
MY | BF1012 | Sie | W | - | n-ch dg mosfet 1GHz 12V
MZ | ZVN4106F | Zet | M | SOT23 | n-ch mosfet 60V 200mA
MZ | BF1005 | Sie | W | - | n-ch dg mosfet 1GHz 5V
N | DAN202K | Roh | B | - | 80V 100mA dual diode
N0 | CMOZ15L | Centr | I | SOD523 | ULTRAmini Low level Zener 15,0V
N0 | TN0200T | Nat | M | SOT23 | n-ch mosfet 0.6A Id
N0 | BFG505W | Phi | TQ | SOT343N | NPN 9 GHz wideband transistors
N0 | BFR505T | Phi | N | SOT416 | NPN 9 GHz wideband transistor
N05 | SO2484 | SGS | N | - | 2N2484
N08 | SO930 | SGS | N | - | 2N930
N1 | CMOZ6L2 | Centr | I | SOD523 | ULTRAmini Low level Zener 6,2V
N1 | BFG505W/X | Phi | X | SOT343N | NPN 9 GHz wideband transistors
N1 | MMBT100 | Nat | N | - | npn gp sw 500mA
N1 | MMBF201N | Mot | M | SOT23 | n-ch tmosfet 20V 0.3A Id
N1 | MRF571 | Mot | N | SOT416 | 8 GHz 40mA npn RF
N1 | TN0201T | Tem | M | SOT23 | n-ch mosfet 0.3A Id 0.2W
N10 | SO918 | SGS | N | - | 2N918
N11 | SO2369 | SGS | N | - | 2N2369
N12 | SO2221 | SGS | N | - | 2N2221
N13 | SO2222 | SGS | N | - | 2N2222
N18 | SO1711 | SGS | N | - | 2N1711
N2 | CMOZ6L8 | Centr | I | SOD523 | ULTRAmini Low level Zener 6,8V
N2 | MGSF1N02LT1 | Mot | M | SOT23 | n-ch mosfet, 20V 85mA
N2 | MMBC1653N2 | Mot | N | SOT23 | npn 130V 50mA hfe 50-130
N2 | BFS520 | Phi | N | SOT323 | npn RF 9GHz 70mA
N2 | BC807DS | Phi | DA | SOT457 | PNP transistor pair
N20 | SO2222A | SGS | N | - | 2N2222A
N27 | SO1893 | SGS | N | - | 2N1893
N28 | BFR520 | Phi | N | SOT23 | npn RF 9GHz 70mA
N29 | BFR540 | Phi | N | SOT23 | npn RF 9GHz 20V 120mA
N3 | CMOZ7L5 | Centr | I | SOD523 | ULTRAmini Low level Zener 7,5V
N3 | MMBC1653N3 | Mot | N | SOT23 | npn 130V 50mA hfe 100-220
N3 | MGSF1N03L | Mot | M | SOT23 | n-ch TMOS mosfet 30V 0.75A
N30 | BFR505 | Phi | N | SOT23 | npn RF 9GHz 15V 18mA
N30 | BFR505 | Phi | N | SOT23 | NPN 9 GHz wideband transistor
N33 | BFG505 | Phi | TQ | SOT143 | npn RF 9GHz 15V 18mA
N36 | BFG520 | Phi | TQ | SOT143 | NPN 9 GHz wideband transistor
N37 | BFG540 | Phi | TQ | SOT143 | NPN 9 GHz wideband transistor
N38 | BFG590 | Phi | TQ | SOT143 | npn RF 5GHz 15V 0.2A
N39 | BFG505X | Phi | X | - | npn RF 9GHz 15V 18mA
N4 | CMOZ8L2 | Centr | I | SOD523 | ULTRAmini Low level Zener 8,2V
N4 | MMBC1653N4 | Mot | N | SOT23 | npn 130V 50mA hfe 150-330
N42 | BFG520/X | Phi | X | SOT143B | NPN 9 GHz wideband transistor
N43 | BFG540X | Phi | X | SOT143B | NPN 9 GHz wideband transistor
N44 | BFG590X | Phi | X | - | npn RF 5GHz 15V 0.2A
N48 | BFG520/XR | Phi | WQ | SOT143R | NPN 9 GHz wideband transistor
N49 | BFG540/XR | Phi | WQ | SOT143R | 2N2221A
N5 | CMOZ9L1 | Centr | I | SOD523 | ULTRAmini Low level Zener 9,1V
N5 | MMBC1654N5 | Mot | N | SOT23 | npn 160V 50mA hfe 50-130
N54 | SO2221A | SGS | N | - | 2N2221A
N6 | CMOZ10L | Centr | I | SOD523 | ULTRAmini Low level Zener 10,0V
N6 | MMBC1654N6 | Mot | N | SOT23 | npn 160V 50mA hfe 100-220
N6 | BFS25A | Phi | N | SOT323 | npn RF 5GHz 6.5mA 32 mW
N7 | CMOZ11L | Centr | I | SOD523 | ULTRAmini Low level Zener 11,0V
N7 | MMBC1654N7 | Mot | N | SOT23 | npn 160V 50mA hfe 150-330
N70 | BFG10 | Phi | TQ | SOT143 | npn 8V 250mA 1.8GHz pwr amp
N71 | SO3904 | SGS | N | - | 2N3904
N71 | BFG10X | Phi | X | SOT143 | 8V 250mA 1.8GHz pwr amp
N72 | BFG11 | Phi | TQ | SOT143 | 8V 400mA 1.8GHz pwr amp
N72 | SO3903 | SGS | N | - | 2N3903
N73 | BFG11X | Phi | X | - | 8V 400mA 1.8GHz pwr amp
N79 | SO5550 | SGS | N | - | 2N5550
N8 | CMOZ12L | Centr | I | SOD523 | ULTRAmini Low level Zener 12,0V
N80 | SO5551 | SGS | N | - | 2N5551
N81 | SO2369A | SGS | N | - | 2N2369A
N9 | CMOZ13L | Centr | I | SOD523 | ULTRAmini Low level Zener 13,0V
N9 | DAN222 | Mot | B | SOT416 | dual cc si diode
N91 | SO642 | SGS | N | - | npn Vce 300V
N94 | SO517 | SGS | N | - | npn darlington
NA | CFY35-20 | Sie | DM | - | 10GHz GaAsfet
NB | CFY35-23 | Sie | DM | - | 10GHz GaAsfet
NY | BF1012s | Sie | W | - | n-ch dg mosfet 1GHz 12V
NZ | MGSF1N02L | Mot | M | - | n-ch TMOS FET
O (white) | BAT14-03W | Sie | I | SOD323 | RF Schottky 4V 90mA
O05 | SO2484R | SGS | R | - | 2N2484
O08 | SO930R | SGS | R | - | 2N930
O10 | SO918R | SGS | R | - | 2N918
O12 | SO2221R | SGS | R | - | 2N2221
O13 | SO2222R | SGS | R | - | 2N2222
O2 | BST82 | Phi | M | SOT23 | n-ch mosfet 80V 175mA
O20 | SO2222AR | SGS | R | - | 2N2222A
O27 | SO1893R | SGS | R | - | 2N1893
O54 | SO2221AR | SGS | R | - | 2N2221A
O79 | SO5550R | SGS | R | - | 2N5550
O80 | SO5551R | SGS | R | - | 2N5551
O91 | SO642R | SGS | R | - | npn Vce 300V
P | KV1841E | Tok | I | URD | uhf varicap 7-15pF
P | DAP202K | Roh | A | - | 80V 100mA dual
P (white) | BAT15-03W | Sie | I | SOD323 | RF Schottky 4V 100mA
P0 | BFG505W/XR | Phi | WQ | SOT343R | NPN 9 GHz wideband transistors
P0 | BFP90A | Phi | CX | SOT173 | BFG90A
P0 | TP0101T | Tem | M | SOT23 | p-ch mosfet 0.5A 12V
P0 | HSMS-285B | HP | C | SOT323 | zero-bias schottky diode uW det
P0 | HSMS-2850 | HP | C | SOT23 | zero-bias schottky diode uW det
p01 | PDTA143ET | Phi | N | SOT23 | pnp dtr 4k7+4k7
P01 | SO2906 | SGS | N | - | 2N2906
P01 | SST201 | Sil | F | SOT23 | J201 n-ch fet
p02 | PDTC143ET | Phi | N | SOT23 | npn 4k7+4k7 bias res
P02 | SST202 | Sil | F | SOT23 | J202 n-ch fet
P03 | SO2907A | SGS | N | - | 2N2907A
P03 | SST203 | Sil | F | SOT23 | J203 n-ch fet
P04 | SST204 | Sil | F | SOT23 | J204 n-ch fet
P05 | SO2907 | SGS | N | - | 2N2907
P06 | SO2894 | SGS | N | - | 2N2894
p08 | PMBFJ108 | Phi | F | SOT23 | VHF n-ch JFET J108
p08 | PDTC144ET | Phi | N | SOT23 | npn 47k+47k bias res
p09 | PMBFJ109 | Phi | F | SOT23 | VHF n-ch JFET J109
P1 | CMOZ16L | Centr | I | SOD523 | ULTRAmini Low level Zener 16,0V
P1 | 1PS74SB23 | Phi | DW | SOT457 | Schottky barrier diode
P1 | BFP91A | Phi | CX | SOT173 | BFG91A
P1 | BFG21W | Phi | MQ | SOT343R | NPN UHF power transistor
P1 | SST201 | Tem | F | SOT23 | J201 n-ch jfet
P1 | BFR92 | Phi | N | SOT23 | BFR90
p10 | PMBFJ110 | Phi | F | SOT23 | VHF n-ch JFET J110
p11 | PDTA114TT | Phi | N | SOT23 | pnp dtr
P11 | PMBFJ111 | Phi | F | SOT23 | VHF n-ch JFET J111
p12 | PDTC114TT | Phi | N | SOT23 | npn dtr
P12 | SO2906A | SGS | N | - | 2N2906A
p12 | PMBFJ112 | Phi | F | SOT23 | VHF n-ch JFET J112
p13 | PMBFJ113 | Phi | F | SOT23 | VHF n-ch JFET J113
p16 | PDTC114ET | Phi | N | SOT23 | npn dtr
p17 | PDTC124ET | Phi | N | SOT23 | npn dtr
p18 | PDTC143ZT | Phi | N | SOT23 | npn dtr 4k7+47k
p19 | PDTA143ZT | Phi | N | SOT23 | pnp dtr 4k7+47k
p1A | PMMT3904 | Phi | N | SOT23 | 2N3904
p1A | PXT3904 | Phi | N | SOT89 | 2N3904
p1B | PMBT2222 | Phi | N | SOT23 | 2N2222
p1D | PMBTA42 | Phi | N | SOT23 | MPSA42 300V npn
p1D | PXTA42 | Phi | N | SOT89 | MPSA42 300V npn
P1D | PZTA42 | Mot | P | - | MPSA42 10mA 300V npn
P1D | PZTA42 | Mot | P | - | MPSA42 300V npn
p1F | PMBT5550 | Phi | N | SOT23 | 2N5550 140V npn
P1F | PZT2222A | Mot | P | - | 2N2222A sw npn
p1G | PMMTA06 | Phi | N | SOT23 | MPSA06
p1J | PMBT2369 | Phi | N | SOT23 | 2N2369
p1K | PMBT6428 | Phi | N | SOT23 | MPSA18 50V
p1L | PMBT6429 | Phi | N | SOT23 | MPSA18 45V
p1M | PXTA13 | Phi | N | SOT89 | MPSA13 darlington
p1M | PMBTA13 | Phi | N | SOT23 | MPSA13 darlington
p1N | PMBTA14 | Mot | N | SOT23 | MPSA14 darlington
p1N | PXTA14 | Mot | N | SOT89 | MPSA14 darlington
P1N | PZTA14 | Mot | P | - | MPSA14 darlington
P1N | PZTA14 | Mot | P | - | npn darlington MPSA14
p1P | PMBT2222A | Phi | N | SOT23 | 2N2222A
p1P | PXT2222A | Phi | N | SOT89 | 2N2222A
p1Q | PMBT5088 | Phi | N | SOT23 | MPSA18 Vce 30V
P2 | CMOZ18L | Centr | I | SOD523 | ULTRAmini Low level Zener 18,0V
P2 | BFR92A | Phi | N | SOT23 | BFR90A
P2 | HSMSM-285C | HP | D | SOT323 | dual series HSMS-285B
P2 | HSMSM-2852 | HP | D | SOT23 | dual series HSMS-285B
p23 | PDTA114TU | Phi | N | SOT323 | pnp dtr R1 10k
P25 | SO3906 | SGS | N | - | 2N3906
P26 | SO3905 | SGS | N | - | 2N3905
p2A | PMBT3906 | Phi | N | SOT23 | 2N3906
p2A | PXT3906 | Phi | O | SOT89 | 2N3906
p2B | PMBT2907 | Phi | N | SOT23 | 2N2907
p2D | PMBTA92 | Phi | N | SOT23 | MPSA92 pnp Vce 300V
p2D | PXTA92 | Phi | O | SOT89 | MPSA92 pnp Vce 300V
P2D | PZTA92 | Mot | P | - | MPSA92 300V pnp
p2F | PMBT2907A | Phi | N | SOT23 | 2N2907A
p2F | PXT2907A | Phi | O | SOT89 | 2N2907A
P2F | PZT2907A | Mot | P | - | 2N2907A sw pnp
p2G | PMBTA56 | Phi | N | SOT23 | MPSA56
p2L | PMBT5401 | Phi | N | SOT23 | 2N5401 pnp 150V
P2p | BFR92AW | Phi | N | SOT323 | BFR90A
p2T | PMBT4403 | Phi | N | SOT23 | 2N4403
p2T | PXT4403 | Phi | O | SOT89 | 2N4403
p2V | PXTA64 | Phi | O | SOT89 | MPSA64 darlington
P2V | PZTA64 | Mot | P | - | MPSA64 darlington
p2X | PMBT4401 | Phi | N | SOT23 | 2N4401
p2X | PxT4401 | Phi | O | SOT89 | 2N4401
P3 | CMOZ20L | Centr | I | SOD523 | ULTRAmini Low level Zener 20,0V
P3 | MMBF2202P | Mot | M | SOT23 | p-ch TMOSfet 0.3A 20V
P3 | TP0202T | Tem | M | - | p-ch mosfet 0.3A 20V
p31 | PDTA143XT | Phi | N | SOT23 | pnp dtr 4k7+10k
p32 | PDTC143XT | Phi | N | SOT23 | pnp dtr 4k7+10k
P32 | SO5400 | SGS | N | - | 2N5400
P33 | SO5401 | SGS | N | - | 2N5401
P38 | SST4338 | Sil | F | SOT23 | 2N4338
P39 | SST4339 | Sil | F | - | 2N4339
P39 | SO692 | SGS |  | - | pnp Vce 300V
P4 | CMO22L | Centr | I | SOD523 | ULTRAmini Low level Zener 22,0V
P4 | BFR92R | Phi | N | SOT23R | BFR90
P40 | SST4340 | Sil | F | SOT23 | 2N4340
P41 | SST4341 | Sil | F | SOT23 | 2N4341
P5 | CMOZ24L | Centr | I | SOD523 | ULTRAmini Low level Zener 24,0V
P5 | BFG425W | Phi | MQ | SOT343R | NPN 25 GHz wideband transistor
P5 | BFR92AR | Phi | R | SOT23R | BFR90A
P5 | FMMT2369A | Zet | N | - | 2N2369A
P5 | HSMSM-2855 | HP | S | SOT143 | separate pair HSMS-2850
p50 | BZX84-A2V4 | Phi | C | SOT23 | 0.3W zener 2.4V ±1%
P57 | SST5457 | Sil | F | SOT23 | 2N5457
P58 | SST5458 | Sil | F | SOT23 | 2N5458
P59 | SST5459 | Sil | F | SOT23 | 2N5459
P6 | CMOZ27L | Centr | I | SOD523 | ULTRAmini Low level Zener 27,0V
P6 | BFP96 | Phi | CX | SOT173 | BFG96
P60 | SST5460 | Sil | F | SOT23 | 2N5460
P61 | SST5461 | Sil | F | SOT23 | 2N5461
P62 | SST5462 | Sil | F | SOT23 | 2N5462
P63 | SST5463 | Sil | F | SOT23 | 2N5463
P64 | SST5464 | Sil | F | SOT23 | 2N5464
P65 | SST5465 | Sil | F | SOT23 | 2N5465
p6G | PMBF4393 | Phi | F | SOT23 | n-ch jfet 2N4393
p6J | MMBF4391 | Phi | F | SOT23 | n-ch jfet 2N4391
p6K | MMBF4932 | Phi | F | SOT23 | n-ch jfet 2N4932
p6S | PMBFJ176 | Phi | F | - | J176 n-ch jfet
p6W | PMBFJ175 | Phi | F | SOT23 | J175 p-ch jfet
p6X | PMBFJ174 | Phi | F | - | J174 p-ch jfet sw/chopper
p6Y | PMBFJ177 | Phi | F | SOT23 | J177 p-ch jfet
P7 | CMOZ30L | Centr | I | SOD523 | ULTRAmini Low level Zener 30,0V
P8 | CMOZ33L | Centr | I | SOD523 | ULTRAmini Low level Zener 33,0V
P8A | FLLD261 | Zet | D | SOT23 | low leakage dual series Si diode
P9 | CMOZ36L | Centr | I | SOD523 | ULTRAmini Low level Zener 36,0V
P9 | BCX70KR | Phi | R | SOT23R | BCY59-x
P9 | DAP222 | Mot | A | SOT416 | dual ca sw diode
PC | MGSF1P02L | Mot | M | SOT23 | p ch enh tmosfet
PD | BSS84L | Mot | M | SOT23 | p-ch enh tmosfet
pG3 | PMST5551 | Phi | N | SOT323 | 2N5551
PH2 | SST4302 | Sil | F | SOT23 | 2N4302
PH3 | SST4303 | Sil | F | SOT23 | 2N4303
PH4 | SST4304 | Sil | F | SOT23 | 2N4304
pJ1 | BSH101 | Phi | M | SOT23 | n-ch 60V 0.7A mosfet
pJ1 | BSH101 | Phi | M | SOT23 | n-ch 60V 0.7A mosfet
pJ2 | BSH102 | Phi | M | SOT23 | n-ch 30V 1A mosfet
pJ2 | BSH102 | Phi | M | SOT23 | n-ch 30V 1A mosfet
pJ3 | BSH103 | Phi | M | SOT23 | n-ch 30V 0.8A mosfet
pJ3 | BSH103 | Phi | M | SOT23 | n-ch 30V 0.8A mosfet
pJ5 | BSH105 | Phi | M | SOT23 | n-ch 20V 1.05A mosfet
pJ5 | BSH105 | Phi | M | SOT23 | n-ch 20V 1.05A mosfet
PL | BB149A | Phi | I | SOD323 | 2-18pF varicap
POs | BAR64 | Sie | C | SOT23 | single 200V RF pin
PPs | BAR64-04 | Sie | D | SOT23 | dual series 200V RF pin
PPs | BAR64-04W | Sie | D | SOT323 | dual series 200V RF pin
PRs | BAR64-05 | Sie | B | SOT23 | dual cc 200V RF pin
PRs | BAR64-05W | Sie | B | SOT323 | dual cc 200V RF pin
PSs | BAR64-06 | Sie | A | SOT23 | dual ca 200V RF pin
PSs | BAR64-06W | Sie | A | SOT323 | dual ca 200V RF pin
pU1 | PESD5V2S2UT | Phi | A | SOT23 | Uni-directional ESD Protection 5,2 Volt
pU2 | PESD12VS2UT | Phi | A | SOT23 | Uni-directional ESD Protection 12 Volt
pU3 | PESD15VS2UT | Phi | A | SOT23 | Uni-directional ESD Protection 15 Volt
pU4 | PESD24VS2UT | Phi | A | SOT23 | Uni-directional ESD Protection 24 Volt
pU9 | PESD3V3S2UT | Phi | A | SOT23 | Uni-directional ESD Protection 3,3 Volt
Q3 | MMBC1321Q3 | Mot | N | - | npn VHF amp fT 0.6GHz
Q4 | MMBC1321Q4 | Mot | N | - | npn VHF amp fT 0.6GHz
Q5 | MMBC1321Q5 | Mot | N | - | npn VHF amp fT 0.6GHz
QQ | 2SC4536 | Nec | P | - | npn RF fT 5.7GHz 2W hFE 40-80
QR | 2SC4536 | Nec | P | - | npn RF fT 5.7GHz 2W hFE 60-120
QS | 2SC4536 | Nec | P | - | npn RF fT 5.7GHz 2W hFE 100-200
R | BA895 | Sie | I | SCD80 | -
R | BA585 | Sie | I | SOD123 | pin diode 50mA max
R (white) | BA595 | Sie | I | SOD323 | UHF pin diode 50mA max
R (yellow) | BA597 | Sie | I | SOD323 | UHF pin diode 100mA max
R1 | CMOZ43L | Centr | I | SOD523 | ULTRAmini Low level Zener 43,0V
R1 | BFR93 | SGS | N | SOT23 | BFR91
R1 | HSMS-8101 | HP | K | SOT23 | 10-14GHz schottky mixer
R1 | UMT4401 | Rho | N | SC70 | 2N4401
R13 | 2SC4885 | Nec | WQ | SOT143 | npn RF fT 3.5GHz
R1A | SST3904 | Rho | N | SOT23 | 2N3904
R1A | UMT3904 | Rho | N | SC70 | 2N3904
R1A | MMST3904 | Rho | N | SC59 | 2N3904
R1G | SSTA06 | Rho | N | SOT23 | MPSA06
R1G | MMSTA06 | Rho | N | SC59 | MPSA06
R1H | SSTA05 | Rho | N | SOT23 | MPSA05
R1J | SST6427 | Rho | N | SOT23 | -
R1K | MMST6428 | Rho | N | SC59 | -
R1M | SSTA13 | Rho | N | SOT23 | MPSA13
R1M | MMSTA13 | Rho | N | SC59 | MPSA13
R1N | SSTA14 | Rho | N | SOT23 | MPSA14
R1N | MMSTA14 | Rho | N | SC59 | MPSA14
R1O | MMST5088 | Rho | N | SC59 | 2N5088
R1P | SST2222A | Rho | N | SOT23 | 2N2222A
R1P | UMT2222A | Rho | N | SC70 | 2N2222A
R1P | MMST2222A | Rho | N | SC59 | 2N2222A
R2 | BFR93A | Phi | N | SOT23 | BFR91A
R2 | 2SC2351P | Nec | N | SOT23 | npn RF fT 4.5 GHz hfe 40-120
R2 | 2SC4225 | Nec | N | SOT323 | npn RF fT 4GHz hfe 40-120
R22 | 2SC3356 | Nec | N | SOT23 | npn RF fT 7GHz 20V 0.2W
R23 | 2SC3356Q | Nec | N | SOT23 | npn RF fT 7GHz hfe 50-100
R23 | 2SC4226 | Nec | N | SOT323 | npn RF fT 4.5 GHz hfe 40-80
R24 | 2SC3356R | Nec | N | SOT23 | npn RF fT 7GHz hfe 80-160
R24 | 2SC4226 | Nec | N | SOT323 | npn RF fT 4.5 GHz hfe 70-140
R25 | 2SC3356S | Nec | N | SOT23 | npn RF fT 7GHz hfe 125-250
R25 | 2SC4226 | Nec | N | SOT323 | npn RF fT 4.5 GHz hfe 125-250
R26 | 2SC4093Q | Nec | WQ | SOT143 | npn RF fT 6.5 GHz hfe 50-100
R26 | 2SC5011Q | Nec | WQ | SOT343 | npn RF fT 6.5 GHz hfe 50-100
R27 | 2SC4093R | Nec | WQ | SOT143 | npn RF fT 6.5 GHz hfe 80-160
R27 | 2SC5011R | Nec | WQ | SOT343 | npn RF fT 6.5 GHz hfe 80-160
R28 | 2SC4093S | Nec | WQ | SOT143 | npn RF fT 6.5 GHz hfe 125-250
R28 | 2SC5011S | Nec | WQ | SOT343 | npn RF fT 6.5 GHz hfe 125-250
R2A | SST3906 | Rho | N | SOT23 | 2N3906
R2A | UMT3906 | Rho | N | SC70 | 2N3906
R2A | MMST3906 | Rho | N | SC59 | 2N3906
R2B | MMST2907 | Rho | N | SC59 | 2N2907
R2F | SST2907A | Rho | N | SOT23 | 2N2907A
R2F | UMT2907A | Rho | N | SC70 | 2N2907A
R2F | MMST2907A | Rho | N | SC59 | 2N2907A
R2G | SSTA56 | Rho | N | SOT23 | MPSA56
R2G | MMSTA56 | Rho | N | SC59 | MPSA56
R2K | MMST8598 | Rho | N | SC59 | -
R2O | MMST5087 | Rho | N | SC59 | -
R2P | MMST5086 | Rho | N | SC59 | -
R2T | SST4403 | Rho | N | SOT23 | 2N4403
R2T | UMT4403 | Rho | N | SC70 | 2N4403
R2T | MMST4403 | Rho | N | SC59 | 2N4403
R2V | MMSTA64 | Rho | N | SC59 | MPSA64
R2X | SST4401 | Rho | N | SCOT23 | 2N4401
R2X | MMST4401 | Rho | N | SC59 | 2N4401
R3 | 2SC2351Q | Nec | N | SOT23 | npn RF fT 4.5 GHz hfe 100-200
R3 | 2SC4225 | Nec | N | SOT323 | npn RF fT 4GHz hfe 100-200
R32 | 2SC3583 | Nec | N | SOT23 | npn RF fT 9GHz @ 20mA
R33 | 2SC3583Q | Nec | N | SOT23 | npn RF fT 9GHz hfe 50-100
R33 | 2SC4227 | Nec | N | SOT323 | npn RF fT 7 GHz hfe 40-90
R34 | 2SC3583R | Nec | N | SOT23 | npn RF fT 9GHz hfe 80-160
R34 | 2SC4227 | Nec | N | SOT323 | npn RF fT 7 GHz hfe 70-150
R35 | 2SC3583S | Nec | N | SOT23 | npn RF fT 9GHz hfe 125-250
R35 | 2SC4227 | Nec | N | SOT323 | npn RF fT 7 GHz hfe 110-240
R36 | 2SC4094Q | Nec | WQ | SOT143 | npn RF fT 9GHz hfe 50-100
R36 | 2SC5012 | Nec | WQ | SOT343 | npn RF fT 9GHz hfe 50-100
R37 | 2SC4094R | Nec | WQ | SOT143 | npn RF fT 9GHz hfe 80-160
R37 | 2SC5012 | Nec | WQ | SOT343 | 2SC4094 but min-mold pkg
R38 | 2SC4094S | Nec | WQ | SOT143 | npn RF fT 9GHz hfe 125-250
R38 | 2SC5012 | Nec | WQ | SOT343 | npn RF fT 9GHz hfe 125-250
R3B | SST918 | Rho | N | SOT23 | 2N918
R3B | MMST918 | Rho | N | SC59 | 2N918
R4 | BFR93R | Tfk | R | - | BFR91
R4 | 2SC4092 | Nec | WQ | SOT143 | npn RF fT 6GHz hfe 40-120
R42 | 2SC3585 | Nec | N | SOT23 | npn RF fT 10GHz @ 10mA
R43 | 2SC3585Q | Nec | N | SOT23 | npn RF l fT 10GHz hfe 50-100
R43 | 2SC4228 | Nec | N | SOT323 | npn RF fT 8.5GHz hfe 50-100
R44 | 2SC3585R | Nec | N | SOT23 | npn RFfT 10GHz hfe 80-160
R44 | 2SC4228 | Nec | N | SOT323 | npn RF fT 8.5GHz hfe 80-160
R45 | 2SC3585S | Nec | N | SOT23 | npn RF fT 10GHz hfe 125-250
R45 | 2SC4228 | Nec | N | SOT323 | npn RF fT 8.5GHz hfe 125-250
R46 | 2SC4095Q | Nec | WQ | SOT143 | npn fT10GHz
R46 | 2SC5013Q | Nec | WQ | SOT343 | npn fT10GHz
R47 | 2SC4095R | Nec | WQ | SOT143 | npn fT10GHz
R47 | 2SC5013R | Nec | WQ | SOT343 | npn fT10GHz
R48 | 2SC4095S | Nec | WQ | SOT143 | npn fT10GHz
R48 | 2SC5013S | Nec | WQ | SOT343 | npn fT10GHz
R5 | HSMS-8205 | HP | S | SOT143 | separate pair HSMS-8101
R5 | BFR93AR | SGS | R | SOT23R | BFR91A
R5 | 2SC4092 | Nec | WQ | SOT143 | npn RF fT 6GHz hfe 100-200
R62 | 2SC3663 | Nec | N | SOT23 | npn RF fT 4GHz @1mA
R64 | 2SC4091 | Nec | WQ | - | npn RF fT 4GHz @1mA
R66 | 2SC4091Q | Nec | WQ | SOT143 | npn RF fT 4GHz hfe 50-100
R67 | 2SC4091R | Nec | WQ | SOT143 | npn RF fT 4GHz hfe 80-160
R68 | 2SC4091S | Nec | WQ | SOT143 | npn RF fT 4GHz hfe 125-250
R6A | 2SC4187 | Nec | N | SOT323 | npn RF fT 4GHz hfe 50-100
R6B | 2SC4187 | Nec | N | SOT323 | npn RF fT 4GHz hfe 80-160
R6C | 2SC4187 | Nec | N | SOT323 | npn RF fT 4GHz hfe 125-250
R7 | HSMS-8207 | HP | RQ | SOT145 | HSMS-8101 ring quad mixer
R7 | BFR106 | Phi | N | SOT23 | BFR96S
R7p | BFR106 | Phi | N | SOT23 | NPN 5 GHz wideband transistor
R8 | BFG93A | Sie | TQ | SOT143 | BFG90
R97 | SSTIS97 | Rho | N | SOT23 | TIS97
RA | BFQ81 | Sie | N | SOT23 | BFQ69 npn fT 5.8GHz
RAs | BF772 | Sie | X | SOT143 | npn RF TV tuners
RAT | SSTA28 | Rho | N | SOT23 | MPSA28
RAT | MMSTA28 | Rho | N | SC59 | MPSA28
RAV | MMST8908 | Rho | N | SC59 | -
RB | MSC1621 | Mot | H | - | npn sw 20V 200MHz
RBR | SST6838 | Rho | N | SOT23 | -
RBs | BF771 | Sie | N | SOT23 | npn RF fT 8GHz
RBs | BF771W | Sie | N | SOT323 | npn RF fT 8GHz
RCs | BFP193 | Sie | X | SOT143 | BFQ82 npn fT 8GHz
RCs | BFP193W | Sie | WQ | SOT343 | BFQ82 npn fT 8GHz
RCs | BFR193 | Sie | N | SOT23 | BFQ82 npn fT 8GHz
RCs | BFR193T | Sie | N | SC75 | BFQ82 npn fT 8GHz
RDs | BFP180 | Sie | X | SOT143 | npn RF 8V 4mA fT 7GHz
RDs | BFP180W | Sie | WQ | SOT343 | npn RF 8V 4mA fT 7GHz
RDs | BFR180 | Sie | N | SOT23 | npn RF 8V 4mA fT 7GHz
RDs | BFR180W | Sie | N | SOT323 | npn RF 8V 4mA fT 7GHz
RE | 2SC3357 | Nec | P | SOT89 | npn RF 1.2W fT 6.5GHz
REs | BFS480 | Sie | DJ | SOT363 | dual RF npn fT 7GHz
REs | BFR280 | Sie | N | SOT23 | npn RF 8V 8mA fT 7.5GHz
REs | BFR280W | Sie | N | SOT323 | npn RF 8V 8mA fT 7.5GHz
REs | BFP280 | Sie | X | SOT143 | npn RF 8V 8mA fT 7.5GHz
REs | BFP280W | Sie | WQ | SOT343 | npn RF 8V 8mA fT 7.5GHz
RF | 2SC3357 | Nec | P | SOT89 | npn RF 1.2W fT 6.5GHz
RFQ | SST6839 | Rho | N | SOT23 | -
RFs | BFR181 | Sie | N | SOT23 | npn RF 12V 20mA fT 8GHz
RFs | BFP181 | Sie | X | SOT143 | npn RF 12V 20mA fT 8GHz
RFs | BFP181W | Sie | WQ | SOT343 | npn RF 12V 20mA fT 8GHz
RFs | BFS481 | Sie | DJ | SOT363 | Dual BFR181
RGs | BFR182 | Sie | N | SOT23 | npn RF12V 35mA fT 8GHz
RGs | BFR182W | Sie | N | SOT323 | npn RF12V 35mA fT 8GHz
RGs | BFP182 | Sie | X | SOT143 | npn RF12V 35mA fT 8GHz
RGs | BFP182W | Sie | WQ | SOT343 | npn RF12V 35mA fT 8GHz
RGs | BFR182T | Sie | N | SC75 | npn RF12V 35mA fT 8GHz
RGs | BFS482 | Sie | DJ | SOT363 | Dual BFR182
RH | 2SC3357 | Nec | P | SOT89 | npn RF 1.2W fT 6.5GHz
RHs | BFR183 | Sie | N | SOT23 | npn RF 12V 65mA fT 8GHz
RHs | BFR183W | Sie | N | SOT323 | npn RF 12V 65mA fT 8GHz
RHs | BFR183T | Sie | N | SC75 | npn RF 12V 65mA fT 8GHz
RHs | BFP183 | Sie | X | SOT143 | npn RF 12V 65mA fT 8GHz
RHs | BFP183W | Sie | WQ | SOT343 | npn RF 12V 65mA fT 8GHz
RHs | BFS483 | Sie | DJ | SOT363 | Dual BFR183 npn RF
RIs | BFP196 | Sie | X | SOT143 | pnp RF 12V 100mA Ft 7.5GHz
RK | 2SC3357 | Nec | P | SOT89 | npn RF 1.2W fT 6.5GHz
RKM | RK7002 | Rho | - | SOT23 | -
RKs | BFP194 | Sie | X | SOT143 | pnp RF 15V 100mA Ft 5GHz
RKs | BFR194 | Sie | N | SOT233 | pnp RF 15V 100mA Ft 5GHz
RR | BBY59-02V | Inf | I | SC79 | hyperabrupt varicap 7-28pF
RR | BFR93P | Sie | N | SOT23 | BFR91
RVZ | MMST4126 | Rho | N | SC59 | 2N4126
RW | BFR194 | Sie | N | - | pnp RF amp 1.5GHz
RZC | SST4124 | Rho | N | SOT23 | 2N4124
RZC | MMST4124 | Rho | N | SC59 | 2N4124
S | BB811 | Sie | I | - | 9.8pF @ 1V 30V max
S | BAP64-02 | Phi | I | SOD523 | 3GHz pin diode
S (blue) | BA592 | Sie | I | SOD323 | BA282
S (red) | BB640 | Sie | I | SOD323 | 70-3pF varicap
S (white) | BB535 | Sie | I | SOD323 | 18-2pF varicap
S (yellow) | BB639 | Sie | I | SOD323 | 39-2.7pF varicap
S0 | 1PS76SB10 | Phi | I | SOD323 | Schottky barrier diode
S0 | HSMP-3880 | HP | C | SOT23 | pin sw diode
S1 | HSMP-3881 | HP | K | SOT23 | pin sw diode
S1 | BBY31 | Phi | C | SOT23 | BB405
S1 | 1PS10SB62 | Phi | IA | SOD882 | Schottky barrier diode
S12 | BBY39 | Phi | B | SOT23 | 2x BBY31
S13 | BBY42 | Phi | C | SOT23 | VHF varicap diode
S14 | SST5114 | Sil | F | SOT23 | 2N5114
S15 | SST5115 | Sil | F | SOT23 | 2N5115
S16 | SST5116 | Sil | F | SOT23 | 2N5116
S16 | ZHCS1006 | Zet | E | SOT23 | 60V 1A schottky diode
S1A | S1A | Fch | I | DO214 | 1N4001
S1B | S1B | Fch | I | DO214 | 1N4002
S1D | S1D | Fch | I | DO214 | 1N4003
S1G | S1G | Fch | I | DO214 | 1N4004
S1J | S1J | Fch | I | DO214 | 1N4005
S2 | BBY40 | Phi | C | SOT23 | BB809
S2 | BFQ31 | Zet | N | - | npn vhf 15V 0.1A
S3 | BFQ31R | Zet | R | - | npn vhf 15V 0.1A
S3 | BBY51 | Sie | B | SOT23 | dual cc varicap
S4 | BFQ31A | Zet | N | - | npn vhf 15V 0.1A
S4 | BBY62 | Phi | S | SOT143 | UHF varicap double diode
S4 | 1PS10SB63 | Phi | IA | SOD882 | Schottky barrier diode
S5 | BFQ31AR | Zet | R | - | npn vhf 15V 0.1A
S5 | BBY52 | Sie | B | SOT23 | dual cc varicap
S5 | BAT15-099 | Sie | NQ | SOT143 | Dual BAT15 schottky
S56 | ZHCS506 | Zet | E | SOT23 | 60V 0.5A schottky diode
S6 | BAT15-099R | Sie | DQ | - | Ring quad BAT15 schottky
S6 | BF510 | Phi | G | SOT23 | BF410A
S6 | BAS40L | Phi | IA | SOD882 | Schottky barrier diode
S7 | 1PS76SB17 | Phi | I | SOD323 | Schottky barrier diode
S7 | BF511 | Phi | G | SOT23 | BF410B
S7 | SST177 | Tem | F | SOT23 | J177 p-ch analog sw jfet
S7 | BAT114-099 | Sie | NQ | SOT143 | Dual schottky
S70 | SST270 | Sil | F | SOT23 | J270 p-ch jfet
S71 | SST271 | Sil | F | SOT23 | J271 p-ch jfet
S74 | SST174 | Sil | F | SOT23 | J174 p-ch fet
S75 | SST175 | Sil | F | SOT23 | J175 p-ch fet
S76 | SST176 | Sil | F | SOT23 | J176 p-ch fet
S76 | ZHCS756 | Zet | E | SOT23 | 60V 0.75A schottky diode
S77 | SST177 | Sil | F | SOT23 | J177 p-ch fet
S7s | BBY53-05 | Sie | B | SOT23 | dual cc varicap
S7s | BBY53-05W | Sie | B | SOT323 | dual cc varicap
S8 | BF512 | Phi | G | SOT23 | BF410C
S8 | BAT14-099 | Sie | NQ | SOT143 | Dual schottky
S9 | BAT14-099R | Sie | DQ | - | Quad crossover ring schottky
S9 | BF513 | Phi | G | SOT23 | BF410D
SA | BSS123 | Sie | M | SOT23 | n-ch mosfet 100V 0.17A
SD | BSS284 | Sie | M | SOT23 | p-ch mosfet 50V 0.13A
SE | 2SC4703 | Nec | P | - | npn RF 1.8W fT 6GHz
SF | 2SC4703 | Nec | P | - | npn RF 1.8W fT 6GHz
SF5 | BB804 | Phi | B | SOT23 | VHF varicap double diode
SFs | BB804 | Sie | A | SOT23 | dual 45-26pF cc VHF varicap
SH | 2SC4703 | Nec | P | - | npn RF 1.8W fT 6GHz
SH2 | BB814 | Sie | A | SOT23 | dual 45-20pF cc varicap
SM | BB914 | Sie | B | SOT23 | dual varicap for FM radio
SP | BSS84 | Phi | M | SOT23 | p-ch mosfet 50V 0.13A
SPs | BSS84 | Sie | M | SOT23 | p-ch mosfet 50V 0.13A
SR | BSS131 | Sie | M | SOT23 | n-ch mosfet 240V 0.1A
SS | BSS138 | Sie | M | SOT23 | n-ch mosfet 50V 0.22A
sSG | SN7002 | Sie | M | SOT23 | n-ch mosfet 60V 0.19A
ST | BSS139 | Sie | M | SOT23 | n-ch dep mosfet 250V 0.04A
T | BB515 | Sie | I | SOD323 | varicap 17.7pf @ 1V 30V max
T | BAR67-02W | Sie | I | SCD80 | -
T0 | TP0601T | Tem | M | - | p-ch mosfet 60V 0.12A
T0 | HSMS-2860 | HP | C | SOT23 | zero bias schottky diode
T0 | HSMS-286B | HP | C | SOT323 | zero bias schottky diode
t01 | PDTA143ET | Phi | N | SOT23 | pnp dtr 4k7+4k7
t02 | PDTC143ET | Phi | N | SOT23 | npn 4k7+4k7 bias res
t03 | PDTA114EU | Phi | - | SOT323 | PNP ret
t04 | PMBS3904 | Phi | N | SOT23 | 2N3904
t06 | PMBS3906 | Phi | N | SOT23 | 2N3906
t08 | PDTC144ET | Phi | N | SOT23 | npn 47k+47k bias res
t08 | PDTC144EU | Phi | N | SOT323 | npn 47k+47k bias res
T1 | BCX17 | Phi | N | SOT23 | BC327
T1 | IMT1A | Roh | DA | - | 2 x 2SA1037AK pnp
T1 | BSS63 | Mot | N | SOT23 | pnp 100V 0.1A
t11 | PDTA114TT | Phi | N | SOT23 | pnp dtr
t12 | PDTC114TT | Phi | N | SOT23 | npn dtr
T146 | DTA113TKA | Roh | N | SC59 | pnp dtr R11k0 50V 100mA
t16 | PDTC114EU | Phi | N | SOT323 | npn dtr
t17 | PDTC124EU | Phi | N | SOT323 | npn dtr
t18 | PDTC143ZT | Phi | N | SOT23 | npn dtr 4k7+47k
t19 | PDTA143ZT | Phi | N | SOT23 | pnp dtr 4k7+47k
t1A | PMMT3904 | Phi | N | SOT23 | 2N3904
t1A | PMST3904 | Phi | N | SOT323 | 2N3904
t1B | PMBT2222 | Phi | N | SOT23 | 2N2222
t1B | PMST2222 | Phi | N | SOT233 | 2N2222
t1D | PMBTA42 | Phi | N | SOT23 | MPSA42 300V npn
t1D | PMSTA42 | Phi | N | SOT323 | MPSA42 300V npn
t1E | PMBTA43 | Mot | N | SOT23 | MPSA43 200V npn
t1E | PMSTA43 | Mot | N | SOT323 | MPSA43 200V npn
t1F | PMBT5550 | Phi | N | SOT23 | 2N5550 140V npn
t1F | PMST5550 | Phi | N | SOT323 | 2N5550 140V npn
t1G | PMMTA06 | Phi | N | SOT23 | MPSA06
t1G | PMMTA06 | Phi | N | SOT323 | MPSA06
t1H | MMBTA05 | Phi | N | SOT323 | MPSA05
t1J | PMBT2369 | Phi | N | SOT23 | 2N2369
t1J | PMBT2369 | Phi | N | SOT323 | 2N2369
t1K | PMBT6428 | Phi | N | SOT23 | MPSA18 50V
t1K | PMBT6428 | Phi | N | SOT323 | MPSA18 50V
t1L | PMBT6429 | Phi | N | SOT23 | MPSA18 45V
t1L | PMBT6429 | Phi | N | SOT323 | MPSA18 45V
t1M | PMBTA13 | Phi | N | SOT23 | MPSA13 darlington
t1N | PMBTA14 | Mot | N | SOT23 | MPSA14 darlington
t1P | PMBT2222A | Phi | N | SOT23 | 2N2222A
t1P | PMST2222A | Phi | N | SOT323 | 2N2222A
T1p | BCX17 | Phi | N | SOT23 | BC327
t1Q | PMBT5088 | Phi | N | SOT23 | MPSA18 Vce 30V
t1Q | PMST5088 | Phi | N | SOT323 | MPSA18 Vce 30V
t1R | PMST5089 | Phi | N | SOT323 | MPSA18 Vce 25V
T1t | BCX17 | Phi | N | SOT23 | BC327
T2 | BCX18 | Phi | N | SOT23 | BC328
T2 | IMT2A | Roh | DB | - | 2 x 2SA1037AK pnp
T2 | HSMS-286C | HP | D | SOT323 | dual series HSMS-286B
T2 | HSMS-2862 | HP | D | SOT23 | dual series HSMS-286B
t23 | PDTA114TU | Phi | N | SOT323 | pnp dtr R1 10k
t24 | PDTC114TU | Phi | N | SOT323 | npn dtr R1 10k
t2A | PMBT3906 | Phi | N | SOT23 | 2N3906
t2A | PMST3906 | Phi | N | SOT323 | 2N3906
t2B | PMBT2907 | Phi | N | SOT23 | 2N2907
t2D | PMBTA92 | Phi | N | SOT23 | MPSA92 pnp Vce 300V
t2D | PMSTA92 | Phi | N | SOT323 | MPSA92 pnp Vce 300V
t2E | PMBTA93 | Phi | N | SOT23 | MPSA93 pnp Vce 200V
t2E | PMSTA93 | Phi | N | SOT323 | MPSA93 pnp Vce 200V
t2F | PMBT2907A | Phi | N | SOT23 | 2N2907A
t2F | PMBT2907A | Phi | N | SOT323 | 2N2907A
t2G | PMBTA56 | Phi | N | SOT23 | MPSA56
t2G | PMSTA56 | Phi | N | SOT323 | MPSA56
t2H | PMBTA55 | Phi | N | SOT23 | MPSA55
t2H | PMSTA55 | Phi | N | SOT323 | MPSA55
t2L | PMBT5401 | Phi | N | SOT23 | 2N5401 pnp 150V
t2L | PMST5401 | Phi | N | SOT323 | 2N5401 pnp 150V
T2p | BCX18 | Phi | N | SOT23 | BC328
t2T | PMBT4403 | Phi | N | SOT23 | 2N4403
t2T | PMST4403 | Phi | N | SOT323 | 2N4403
T2t | BCX18 | Phi | N | SOT23 | BC328
t2U | PMBTA63 | Phi | N | SOT23 | MPSA63 darlington
t2V | PMBTA64 | Phi | H | SOT23 | MPSA64 darlington
t2X | PMBT4401 | Phi | N | SOT23 | 2N4401
t2X | PMST4401 | Phi | N | SOT323 | 2N4401
T3 | BSS63 | Phi | N | SOT23 | BSS68
T3 | HSMS-286E | HP | A | SOT323 | ca dual HSMS-286B
T3 | HSMS-2863 | HP | A | SOT23 | ca dual HSMS-286B
t31 | PDTA143XT | Phi | N | SOT23 | pnp dtr4k7+10k
t32 | PDTC143XT | Phi | N | SOT23 | pnp dtr 4k7+10ks
T32 | 2SC4182 | Nec | N | SOT23 | npn RF fT 1.1GHz @3V hfe 60-105
T33 | 2SC4182 | Nec | N | SOT23 | npn RF fT 1.1GHz @3V hfe 85-150
T34 | 2SC4182 | Nec | N | SOT23 | npn RF fT 1.1GHz @3V hfe 120-220
T35 | BSR20 | Phi | N | SOT23 | PNP High voltage transistors
T36 | BSR20A | Phi | N | SOT23 | PNP High voltage transistors
T4 | BCX17R | Phi | R | SOT23R | BC327
T4 | HSMS-286F | HP | B | SOT323 | cc dual HSMS-286B
T4 | HSMS-2864 | HP | B | SOT23 | cc dual HSMS-286B
T4 | MBD330DW | Mot | DL | SOT363 | dual UHF schottky diode
T42 | 2SC3545P | Nec | N | - | npn RF fT 2GHz hfe 50-100
T42 | 2SC4184 | Nec | N | SOT323 | npn RF fT1.8GHz hfe 40-80
T43 | 2SC3545Q | Nec | N | - | UHF osc/mix fT 2GHz hfe 70-140
T43 | 2SC4184 | Nec | N | SOT323 | npn fT1.8GHz hfe 60-120
T44 | 2SC3545R | Nec | N | - | npn RF fT 2GHz hfe 120-250
T44 | 2SC4184 | Nec | N | SOT323 | npn RF fT1.8GHz hfe 100-200
T5 | HSMS-2865 | HP | S | SOT143 | separate dual HSMS-286B
T5 | BCX18R | Phi | R | SOT23R | BC328
t50 | BZX84-A2V4 | Phi | C | SOT23 | 0.3W zener 2.4V ±1%
T6 | BSS63R | Phi | R | SOT23R | BSS68
T62 | 2SC3841P | Nec | N | SOT23 | npn RF fT 4GHz hfe 40-80
T62 | 2SC4186 | Nec | N | SOT323 | npn RF fT 4GHz hfe 40-80
T63 | 2SC3841Q | Nec | N | SOT23 | npn RF fT 4GHz hfe 60-120
T63 | 2SC4186 | Nec | N | SOT323 | npn RF fT 4GHz hfe 60-120
T64 | 2SC3841R | Nec | N | SOT23 | npn RF fT 4GHz hfe 100-200
T64 | 2SC4186 | Nec | N | SOT323 | npn RF fT 4GHz hfe 100-200
T7 | BSR15 | SGS | N | SOT23 | 2N2907
T71 | BSR15R | SGS | R | SOT23R | 2N2907
T72 | 2SC4568 | Nec | N | SOT23 | npn RF ft 5.5GHz hfe 40-80
T72 | 2SC4570 | Nec | N | SOT323 | npn RF ft 5.5GHz hfe 40-80
T73 | 2SC4568 | Nec | N | SOT23 | npn RF ft 5.5GHz hfe 60-120
T73 | 2SC4570 | Nec | N | SOT323 | npn RF ft 5.5GHz hfe 60-120
T74 | 2SC4568 | Nec | N | SOT23 | npn RF ft 5.5GHz hfe 100-200
T74 | 2SC4570 | Nec | N | SOT323 | npn RF ft 5.5GHz hfe 100-200
T75 | 2SC4569 | Nec | N | SOT23 | npn RF fT 5GHz hfe 40-80
T75 | 2SC4571 | Nec | N | SOT323 | npn RF fT 5GHz hfe 40-80
T76 | 2SC4569 | Nec | N | SOT23 | npn RF fT 5GHz hfe 60-120
T76 | 2SC4571 | Nec | N | SOT323 | npn RF fT 5GHz hfe 60-120
T76 | 2SC4571 | Nec | N | SOT323 | npn RF fT 5GHz hfe 100-200
T77 | 2SC4569 | Nec | N | SOT23 | npn RF fT 5GHz hfe 100-200
T78 | 2SC5507 | Nec | WQ | SOT343 | npn RF fT 25GHz 3V 10mA
T79 | 2SC5508 | Nec | WQ | SOT343 | npn RF fT 25GHz 3V 30mA
T7p | BSR15 | Phi | N | SOT23 | 2N2907
T7t | BSR15 | Phi | N | SOT23 | 2N2907
T8 | BSR16 | SGS | N | SOT23 | 2N2907A
T80 | 2SC5507 | Nec | WQ | SOT343 | npn RF fT 17GHz 3V 90mA
T81 | BSR16R | SGS | R | SOT23R | 2N2907A
T82 | 2SC4954 | Nec | N | SOT23 | npn RF fT12GHz @3V 5mA
T82 | 2SC4956 | Nec | WQ | SOT143 | npn RF fT 12GHz @3V 5mA
T82 | 2SC4958 | Nec | N | SOT323 | npn RF fT 12GHz @3V 5mA
T82 | 2SC5014 | Nec | WQ | SOT343 | npn RF fT 12GHz @3V 5mA
T83 | 2SC4955 | Nec | N | SOT23 | npn RF fT 12GHz @3V 10mA
T83 | 2SC4957 | Nec | WQ | SOT143 | npn RF fT 12GHz @3V 10mA
T83 | 2SC4959 | Nec | N | SOT323 | npn RF fT 12GHz @3V 10mA
T83 | 2SC5015 | Nec | WQ | SOT343 | npn RF fT 12GHz @3V 10mA
T84 | 2SC5177 | Nec | N | SOT23 | npn RF fT 13GHz @2V 7mA
T84 | 2SC5179 | Nec | N | SOT323 | npn RF fT 13GHz @2V 7mA
T84 | 2SC5178 | Nec | WQ | SOT143 | npn RF fT 13GHz @2V 7mA
T84 | 2SC5180 | Nec | WQ | SOT343 | npn RF fT 13GHz @2V 7mA
T86 | 2SC5182 | Nec | N | SOT23 | npn RF fT 12GHz @2V 20mA
T86 | 2SC5183 | Nec | WQ | SOT143 | npn RF fT 12GHz @2V 20mA
T86 | 2SC5184 | Nec | N | SOT323 | npn RF fT 12GHz @2V 20mA
T86 | 2SC5183 | Nec | WQ | SOT343 | npn RF fT 12GHz @2V 20mA
T88 | 2SC5191 | Nec | N | SOT23 | npn RF fT 8.5GHz @3V 20mA
T88 | 2SC5192 | Nec | WQ | SOT143 | npn RF fT 8.5GHz @3V 20mA
T88 | 2SC5193 | Nec | N | SOT323 | npn RF fT 8.5GHz @3V 20mA
T88 | 2SC5193 | Nec | WQ | SOT343 | npn RF fT 8.5GHz @3V 20mA
T89 | 2SC5288 | Nec | WQ | SOT143 | npn RF
T8p | BSR16 | Phi | N | SOT23 | 2N2907A
T8t | BSR16 | Phi | N | SOT23 | 2N2907A
T90 | 2SC5289 | Nec | WQ | SOT143 | npn RF
T92 | BSR18A | Fch | N | SOT23 | 2N3904
T92 | 2SA1977 | Nec | N | SOT23 | pnp RF fT 8.5GHz
T92P | BSR18A | Phi | N | SOT23 | 2N3904
T93 | 2SA1978 | Nec | N | SOT23 | pnp RF fT 8.5GHz
TA | 2SC5431EB | Nec | N | SC59 | npn RF fT 4.3GHz 12V 60mA
TB | 2SC5431FB | Nec | N | SC59 | npn RF fT 4.3GHz 12V 60mA
TC | 2SC5432EB | Nec | N | SC59 | npn RF fT 4.5GHz 12V 100mA
TD | 2SC5432FB | Nec | N | SC59 | npn RF fT 4.5GHz 12V 100mA
TE | 2SC5433EB | Nec | N | SC59 | npn RF fT 7GHz 10V 65mA
test12 | test12 | STM | test12 | 2w smd | test12
test12 | tesasdf | Dio | test | SOD523 | test
test123 | test | Agi | test | SOD523 | asdf
TF | 2SC5433FB | Nec | N | SC59 | npn RF fT 7GHz 10V 65mA
TFX | BAL99 | Mot | V | SOT23 | switching diode
tG1 | PMBT5551 | Phi | N | SOT23 | 2N5551 npn Vce 140V
tG1 | PMST5551 | Phi | N | SOT323 | 2N5551 npn Vce 140V
TH | 2SC5434EB | Nec | N | SC59 | npn RF fT 8GHz 10V 35mA
TJ | 2SC5434FB | Nec | N | SC59 | npn RF fT 8GHz 10V 35mA
TK | 2SC5435EB | Nec | N | SC59 | npn RF fT 12GHz 9V 30mA
TL | 2SC5435FB | Nec | N | SC59 | npn RF fT 12GHz 9V 30mA
TN | 2SC5436EB | Nec | N | SC59 | npn RF fT 14GHz 5V 30mA
TP | 2SC5436FB | Nec | N | SC59 | npn RF fT 14GHz 5V 30mA
TS | 2SC5437EB | Nec | N | SC59 | npn RF fT 9.5GHz 9V 50mA
TT | 2SC5437FB | Nec | N | SC59 | npn RF fT 9.5GHz 9V 50mA
tU1 | PESD5V2S2UT | Phi | A | SOT23 | Uni-directional ESD Protection 5,2 Volt
tU2 | PESD12VS2UT | Phi | A | SOT23 | Uni-directional ESD Protection 12 Volt
tU3 | PESD15VS2UT | Phi | A | SOT23 | Uni-directional ESD Protection 15 Volt
tU4 | PESD24VS2UT | Phi | A | SOT23 | Uni-directional ESD Protection 24 Volt
tU9 | PESD3V3S2UT | Phi | A | SOT23 | Uni-directional ESD Protection 3,3 Volt
TV | 2SC5599 | Nec | N | SC-70 | npn RF fT 5GHz 5.5V 5mA
TV | 2SC5600 | Nec | N | SC-59 | npn RF fT 5GHz 5.5V 15mA
TV | MMBF112L | Mot | F | SOT23 | RF jfet
TW | 2SC5602 | Nec | N | SC-70 | npn RF fT 13.5GHz 6V 5mA
TW | 2SC5603 | Nec | N | SC-59 | npn RF fT 13.5GHz 6V 15mA
U | BB545 | Sie | I | SOD323 | 20-2pF varicap
U1 | BCX19 | Mot | N | SOT23 | BC337
U1 | PESD5V2S2UT | Phi | A | SOT23 | Uni-directional ESD Protection 5,2 Volt
U1 | BGX50A | Sie | BQ | SOT143 | quad ring Si sw diodes
U16 | 2SC4183 | Nec | N | - | npn RF 5V fT1GHz hFE 60-120
U17 | 2SC4183 | Nec | N | - | npn RF 5V fT1GHz hFE 90-180
U18 | 2SC4183 | Nec | N | - | npn RF 5V fT1GHz hFE 120-240
U1A | 3SK230A | Nec | UQ | SOT143 | dg RF mosfet
U1B | 3SK230B | Nec | UQ | SOT143 | dg RF mosfet
U1C | 3SK231C | Nec | UQ | SOT143 | dg RF mosfet
U1D | 3SK231D | Nec | UQ | SOT143 | dg RF mosfet
U1E | 3SK252E | Nec | UQ | SOT143 | dg RF mosfet
U1E | 3SK254E | Nec | UQ | SOT343 | dg RF mosfet
U1G | 3SK253G | Nec | UQ | SOT143 | dg RF mosfet
U1G | 3SK255G | Nec | UQ | SOT343 | dg RF mosfet
U1p | BCX19 | Phi | N | SOT23 | BC337
U1t | BCX19 | Phi | N | SOT23 | BC337
U2 | PESD12VS2UT | Phi | A | SOT23 | Uni-directional ESD Protection 12 Volt
U2 | BCX20 | Phi | N | SOT23 | BC338
U21 | 2SC4185 | Nec | N | - | npn RF 10V fT2.4GHz hFE 40-80
U22 | 2SC4185 | Nec | N | - | npn RF 10V fT2.4GHz hFE 60-120
U23 | 2SC4185 | Nec | N | - | npn RF 10V fT2.4GHz hFE 90-180
U2t | BCX20 | Phi | N | SOT23 | BC338
U3 | PESD15VS2UT | Phi | A | SOT23 | Uni-directional ESD Protection 15 Volt
U3 | BSS64 | Phi | N | SOT23 | 120V 0.25A 0.2W
U35 | BSR19 | Phi | N | SOT23 | unknown
U36 | BSR19A | Phi | N | SOT23 | unknown
U4 | PESD24VS2UT | Phi | A | SOT23 | Uni-directional ESD Protection 24 Volt
U4 | BCX19R | Phi | R | SOT23R | BC337
U5 | BCX20R | Phi | R | SOT23R | BC338
U55 | 3SK134B | Nec | UQ | SOT143 | dg mosfet
U55 | 3SK245 | Nec | UQ | SOT343 | dg mosfet
U56 | 3SK134B | Nec | UQ | SOT143 | dg mosfet
U56 | 3SK245 | Nec | UQ | SOT343 | dg mosfet
U6 | BSS64R | Phi | R | SOT23R | 120V 0.25A 0.2W
U65 | 3SK135A | Nec | UQ | SOT143 | dg mosfet
U66 | 3SK135A | Nec | UQ | SOT143 | dg mosfet
U7 | BSR13 | SGS | N | SOT23 | 2N2222
U71 | BSR13R | SGS | R | SOT23R | 2N2222
U71 | 3SK177 | Nec | UQ | SOT143 | dg GaAsfet Idss 5-15mA
U71 | 3SK299 | Nec | UQ | SOT343 | dg GaAsfet Idss 5-15mA
U72 | 3SK177 | Nec | UQ | SOT143 | dg GaAsfet Idss10-25mA
U72 | 3SK299 | Nec | UQ | SOT343 | dg GaAsfet Idss 10-25mA
U73 | 3SK177 | Nec | UQ | SOT143 | dg GaAsfet Idss 20-35mA
U73 | 3SK299 | Nec | UQ | SOT343 | dg GaAsfet Idss 20-35mA
U74 | 3SK177 | Nec | UQ | SOT143 | dg GaAsfet Idss 30-40mA
U74 | 3SK299 | Nec | UQ | SOT343 | dg GaAsfet Idss 30-40mA
U76 | 3SK206 | Nec | UQ | SOT143 | dg GaAsfet Idss 10-25mA
U77 | 3SK206 | Nec | UQ | SOT143 | dg GaAsfet Idss 20-35mA
U78 | 3SK206 | Nec | UQ | SOT143 | dg GaAsfet Idss 30-50mA
U79 | 3SK206 | Nec | UQ | SOT143 | dg GaAsfet Idss 45-80mA
U7p | BSR13 | Phi | N | SOT23 | 2N2222
U7t | BSR13 | Phi | N | SOT23 | 2N2222
U8 | BSR14 | SGS | N | SOT23 | 2N2222A
U81 | BSR14R | SGS | R | SOT23R | 2N2222A
U87 | 3SK176A | Nec | UQ | SOT143 | dg mosfet
U88 | 3SK176A | Nec | UQ | SOT143 | dg mosfet
U8p | BSR14 | Phi | N | SOT23 | 2N2222A
U8t | BSR14 | Phi | N | SOT23 | 2N2222A
U9 | PESD3V3S2UT | Phi | A | SOT23 | Uni-directional ESD Protection 3,3 Volt
U90 | 3SK223 | Nec | UQ | SOT143 | dg mosfet
U90 | 3SK243 | Nec | UQ | SOT343 | dg mosfet
U91 | 3SK223 | Nec | UQ | SOT143 | dg mosfet
U91 | 3SK243 | Nec | UQ | SOT143 | dg mosfet
U92 | BSR17A | Fch | N | SOT23 | 2N3904
U92 | BSR17A | Phi | N | SOT23 | 2N3904
U94 | 3SK224D | Nec | UQ | SOT143 | dg mosfet
U94 | 3SK244D | Nec | UQ | SOT343 | dg mosfet
U95 | 3SK224E | Nec | UQ | SOT143 | dg mosfet
U95 | 3SK244E | Nec | UQ | SOT143 | dg mosfet
UB | 2SB852K | Roh | N | - | pnp darlington comp 2SD1383K
UC | MSC2404-C | Mot | H | - | npn RF 450MHz fT 20V
V01 | VN50300T | Sil | M | - | n-ch enh mosfet 500V 22mA
V02 | VN0605T | Sil | M | - | n-ch enh mosfet 60V/0.18A
V04 | VN45350T | Sil | M | - | n-ch enh mosfet 450V 20mA
V1 | MRF959 | Mot | N | SC75 | npn RF fT 9GHz
V10 | BFT25A | Phi | N | SOT23 | npn RF 5GHz 8V 6.5mA
V11 | 3SK131 | Nec | UQ | SOT143 | dg VHF mosfet
V11 | 3SK242 | Nec | UQ | SOT343 | dg VHF mosfet
V12 | BFG67/X | Phi | X | SOT143B | NPN 8 GHz wideband transistors
V12 | 3SK131 | Nec | UQ | SOT143 | dg VHF mosfet
V12 | 3SK242 | Nec | UQ | SOT343 | dg VHF mosfet
V13 | 3SK131 | Nec | UQ | SOT143 | dg VHF mosfet
V13 | ZC932 | Zet | C | SOT23 | 5 - 17pF hyperabrupt varicap
V13 | 3SK242 | Nec | UQ | SOT343 | dg VHF mosfet
V14 | ZC931 | Zet | C | SOT23 | 4 -13.5pF hyperabrupt varicap
V15 | ZC930 | Zet | C | SOT23 | 3 - 9pF hyperabrupt varicap
V16 | ZC934 | Zet | C | SOT23 | 25 - 95pF hyperabrupt varicap
V17 | ZC933 | Zet | C | SOT23 | 12 - 42pF hyperabrupt varicap
V1p | BFT25 | Phi | N | SOT23 | npn RF 5V 6.5mA 2.3GHz
V2 | BFQ67 | Tfk | N | - | npn RF fT 7.5 GHz 50mA
V21 | 3SK222 | Nec | UQ | SOT143 | dg VHF mosfet
V21 | 3SK246 | Nec | UQ | SOT343 | dg VHF mosfet
V22 | 3SK222 | Nec | UQ | SOT143 | dg VHF mosfet
V22 | 3SK246 | Nec | UQ | SOT343 | dg VHF mosfet
V26 | BFG67/XR | Phi | WQ | SOT143R | NPN 8 GHz wideband transistors
V3 | BFG67 | Phi | TQ | SOT143B | NPN 8 GHz wideband transistors
V3 | BFG67 | Phi | X | SOT143 | npn RF fT 8GHz 50mA
V30 | PMBTH10 | Phi | N | SOT23 | NPN 1 GHz general purpose switching transistor
V31 | PMBTH81 | Phi | N | SOT23 | PNP 1 GHz switching transistor
V5 | BFG197 | Phi | X | SOT143 | npn RF 7.5GHz 100mA
V50 | VP0610T | Sil | M | - | p-ch enh mosfet -60V 120mA
VB | MSC2295-B | Mot | H | - | npn RF 150MHz fT 20V
VC | MSC2295-C | Mot | H | - | npn RF 150MHz fT 20V
W0F | TSDF1205RW | Tfk | WQ | SOT343 | 12GHz npn 5mA 4V
W11 | PDTA114TT | Phi | N | SOT23 | pnp dtr
W18 | BFP181TW | Tfk | X | - | npn RF fT 7.8GHz 10V 20mA
W18 | BFP181TRW | Tfk | WQ | - | npn RF fT 7.8GHz 10V 20mA
W1s | BFT92 | Sie | N | SOT23 | BFQ51/BFQ76
W1s | BCR10PN | Sie | DP | SOT363 | pnp/npn dig 0.1A 10k+10k
W2 | TSDF1220RW | Tfk | WQ | SOT343 | 12GHz npn 6V 20mA
W20 | TK1120S | Tok | Wxx | SOT23-5 | 2.0 Volt - LDO regulator with on/off
W21 | TK1121S | Tok | Wxx | SOT23-5 | 2.1 Volt - LDO regulator with on/off
W22 | TK1122S | Tok | Wxx | SOT23-5 | 2.2 Volt - LDO regulator with on/off
W22 | S822TW | Tfk | X | - | npn rf fT 5.2 GHz 6V 8mA
W22 | S822TRW | Tfk | WQ | - | npn rf fT 5.2 GHz 6V 8mA
W23 | TK1123S | Tok | Wxx | SOT23-5 | 2.3 Volt - LDO regulator with on/off
W23 | PDTA114TU | Phi | N | SOT23 | pnp dtr R1 10k
W24 | TK1124S | Tok | Wxx | SOT23-5 | 2.4 Volt - LDO regulator with on/off
W25 | TK1125S | Tok | Wxx | SOT23-5 | 2.5 Volt - LDO regulator with on/off
W26 | TK1126S | Tok | Wxx | SOT23-5 | 2.6 Volt - LDO regulator with on/off
W27 | TK1127S | Tok | Wxx | SOT23-5 | 2.7 Volt - LDO regulator with on/off
W28 | TK1128S | Tok | Wxx | SOT23-5 | 2.8 Volt - LDO regulator with on/off
W28 | BFP280TRW | Tfk | WQ | - | npn rf fT 7 GHz 8V 10mA
W28 | BFP280TW | Tfk | X | - | npn rf fT 7 GHz 8V 10mA
W29 | TK1129S | Tok | Wxx | SOT23-5 | 2.9 Volt - LDO regulator with on/off
W3 | BZX84-C2V4 | Phi | C | SOT23 | 0.3W zener 2.4V±5%
W30 | TK1130S | Tok | Wxx | SOT23-5 | 3.0 Volt - LDO regulator with on/off
W31 | TK1131S | Tok | Wxx | SOT23-5 | 3.1 Volt - LDO regulator with on/off
W32 | TK1132S | Tok | Wxx | SOT23-5 | 3.2 Volt - LDO regulator with on/off
W33 | TK1133S | Tok | Wxx | SOT23-5 | 3.3 Volt - LDO regulator with on/off
W34 | TK1134S | Tok | Wxx | SOT23-5 | 3.4 Volt - LDO regulator with on/off
W35 | TK1135S | Tok | Wxx | SOT23-5 | 3.5 Volt - LDO regulator with on/off
W36 | TK1136S | Tok | Wxx | SOT23-5 | 3.6 Volt - LDO regulator with on/off
W37 | TK1137S | Tok | Wxx | SOT23-5 | 3.7 Volt - LDO regulator with on/off
W38 | TK1138S | Tok | Wxx | SOT23-5 | 3.8 Volt - LDO regulator with on/off
W39 | TK1139S | Tok | Wxx | SOT23-5 | 3.9 Volt - LDO regulator with on/off
W4 | BZX84-C2V7 | Phi | C | SOT23 | 0.3W zener 2.7V±5%
W40 | TK1140S | Tok | Wxx | SOT23-5 | 4.0 Volt - LDO regulator with on/off
W41 | TK1141S | Tok | Wxx | SOT23-5 | 4.1 Volt - LDO regulator with on/off
W42 | TK1142S | Tok | Wxx | SOT23-5 | 4.2 Volt - LDO regulator with on/off
W43 | TK1143S | Tok | Wxx | SOT23-5 | 4.3 Volt - LDO regulator with on/off
W44 | TK1144S | Tok | Wxx | SOT23-5 | 4.4 Volt - LDO regulator with on/off
W45 | TK1145S | Tok | Wxx | SOT23-5 | 4.5 Volt - LDO regulator with on/off
W46 | TK1146S | Tok | Wxx | SOT23-5 | 4.6 Volt - LDO regulator with on/off
W47 | TK1147S | Tok | Wxx | SOT23-5 | 4.7 Volt - LDO regulator with on/off
W48 | TK1148S | Tok | Wxx | SOT23-5 | 4.8 Volt - LDO regulator with on/off
W49 | TK1149S | Tok | Wxx | SOT23-5 | 4.9 Volt - LDO regulator with on/off
W5 | BZX84-C3V0 | Phi | C | SOT23 | 0.3W zener 3.0V±5%
W50 | TK1150S | Tok | Wxx | SOT23-5 | 5.0 Volt - LDO regulator with on/off
W52 | S852TW | Tfk | X | - | npn rf fT 5.2 GHz 6V 8mA
W6 | BZX84-C3V3 | Phi | C | SOT23 | 0.3W zener 3.3V±5%
W67 | BFP67W | Tfk | X | - | npn rf fT 7.5 GHz 10V 50mA
W7 | BZX84-C3V6 | Phi | C | SOT23 | 0.3W zener 3.6V±5%
W8 | BZX84-C3V9 | Phi | C | SOT23 | 0.3W zener 3.9V±5%
W8 | BZV49C3V9 | Zet | O | SOT89 | 1W zener 3.9V±5%
W82 | BFP182TRW | Tfk | WQ | - | npn rf fT 7.5 GHz 10V 35mA
W82 | BFP182TW | Tfk | X | - | npn rf fT 7.5 GHz 10V 35mA
W83 | BFP183TRW | Tfk | WQ | - | npn rf fT 7.4 GHz 10V 65mA
W83 | BFP183T | Tfk | X | - | npn rf fT 7.4 GHz 10V 65mA
W9 | BZX84-C4V3 | Phi | C | SOT23 | 0.3W zener 4.3V±5%
W9 | BZV49C4V3 | Zet | O | SOT89 | 1W zener 4.3V±5%
W92 | BFP92AW | Tfk | X | SOT343 | npn rf fT 6 GHz 15V 30mA
WB | 2SD1383K | Roh | N | - | npn darlington comp 2SB852K
WCs | BCR133 | Sie | N | SOT23 | npn dig 50V 0.1A 10k+10k
WCs | BCR133T | Sie | N | SC75 | npn dig 50V 0.1A 10k+10k
WCs | BCR133U | Sie | N | SOT457 | npn dig 50V 0.1A 10k+10k
WCs | BCR133W | Sie | N | SOT323 | npn dig 50V 0.1A 10k+10k
WCs | BCR133S | Sie | DN | SOT363 | dual BCR133
WDs | BCR141 | Sie | N | SOT23 | npn 50V 0.1A dig 22k +22k
WDs | BCR141T | Sie | N | SC75 | npn 50V 0.1A dig 22k +22k
WDs | BCR141W | Sie | N | SOT323 | npn 50V 0.1A dig 22k +22k
WDs | BCR141S | Sie | DN | SOT363 | dual BCR141
WE1 | BFS17W | Tfk | N | - | npn rf fT 2.1GHz SOT-323
WE2 | BFS17AW | Tfk | N | - | npn rf fT 3.2GHz SOT-323
WEs | BCR148 | Sie | N | SOT23 | npn 50V 0.1A dig 47k +47k
WEs | BCR148T | Sie | N | SC75 | npn 50V 0.1A dig 47k +47k
WEs | BCR148U | Sie | N | SOT457 | npn 50V 0.1A dig 47k +47k
WEs | BCR148W | Sie | N | SOT323 | npn 50V 0.1A dig 47k +47k
WEs | BCR148S | Sie | DN | SOT363 | dual BCR148
WF0 | TSDF1205W | Tfk | X | SOT343 | 12 GHz npn 5mA 4V
WF2 | TSDF1220W | Tfk | X | SOT343 | 12GHz npn 6V 20mA
WFE | BFP93A | Tfk | X | SOT343 | BFP93A (FE) in 6GHz npn
WFs | BCR08PN | Sie | DP | SOT363 | pnp/npn dig 0.1A 2k2+47k
WFs | BCR112 | Sie | N | SOT23 | npn dig 50V 0.1A 4k7+4k7
WGs | BCR116 | Sie | N | SOT23 | npn dig 50V 0.1A 4k7+47k
WGs | BCR116W | Sie | N | SOT323 | npn dig 50V 0.1A 4k7+47k
WHs | BCR108 | Sie | N | SOT23 | npn dig 50V 0.1A 2k2+47k
WHs | BCR108T | Sie | N | SC75 | npn dig 50V 0.1A 2k2+47k
WHs | BCR108W | Sie | N | SOT323 | npn dig 50V 0.1A 2k2+47k
WHs | BCR108S | Sie | DN | SOT363 | dual BCR108
WIs | BCR158 | Sie | N | SOT23 | pnp dig 50V 0.1A 2k2+47k
WIs | BCR158T | Sie | N | SC75 | pnp dig 50V 0.1A 2k2+47k
WIs | BCR158W | Sie | N | SOT323 | pnp dig 50V 0.1A 2k2+47k
WJs | BCR135 | Sie | N | SOT23 | npn dig 50V 0.1A 10k+47k
WJs | BCR135T | Sie | N | SC75 | npn dig 50V 0.1A 10k+47k
WJs | BCR135W | Sie | N | SOT323 | npn dig 50V 0.1A 10k+47k
WJs | BCR135S | Sie | DN | SOT363 | dual BCR135
WKs | BCR119 | Sie | N | SOT23 | npn dig 50V 0.1A 4k7
WKs | BCR119S | Sie | DN | SOT363 | npn dig 50V 0.1A 4k7
WKs | BCR119W | Sie | N | SOT323 | npn dig 50V 0.1A 4k7
WLs | BCR146 | Sie | N | SOT23 | dual npn dig 50V 47k+22k
WLs | BCR146W | Sie | N | SOT323 | dual npn dig 50V 47k+22k
WMO | BF998RW | Tfk | UQ | SOT343R | vhf dg mosfet BF988
WMs | BCR183 | Sie | N | SOT23 | pnp dig 50V 10k+10k
WMs | BCR183W | Sie | N | SOT323 | pnp dig 50V 10k+10k
WMs | BCR183T | Sie | N | SC75 | pnp dig 50V 10k+10k
WMs | BCR183U | Sie | N | SOT457 | pnp dig 50V 10k+10k
WMs | BCR183S | Sie | DO | SOT363 | dual pnp dig 50V 10k+10k
WNs | BCR185 | Sie | N | SOT23 | pnp dig 50V 0.1A 10k+47k
WNs | BCR185U | Sie | N | SOT457 | pnp dig 50V 0.1A 10k+47k
WNs | BCR185W | Sie | N | SOT323 | pnp dig 50V 0.1A 10k+47k
WNs | BCR185S | Sie | DO | SOT363 | dual BCR185
WO | BZX284-B2V4 | Phi | I | SOD110 | 0.4W zener 2.4V E24 ±2%
WOs | BCR191 | Sie | N | SOT23 | pnp dig 50V 0.1A 22k+22k
WOs | BCR191W | Sie | N | SOT323 | pnp dig 50V 0.1A 22k+22k
WOs | BCR191S | Sie | DO | SOT363 | dual BCR191
WP | BZX284-B2V7 | Phi | I | SOD110 | 0.4W zener 2.7V E24 ±2%
WP2 | BFR92A | Tfk | N | SOT23 | BRF90A
WPs | BCR192 | Sie | N | SOT23 | pnp dig 50V 0.1A 22k+47k
WPs | BCR192T | Sie | N | SC75 | pnp dig 50V 0.1A 22k+47k
WPs | BCR192W | Sie | N | SOT323 | pnp dig 50V 0.1A 22k+47k
WPs | BCR22PN | Sie | DP | SOT363 | pnp/npn dig 0.1A 22k+22k
WQ | BZX284-B3V0 | Phi | I | SOD110 | 0.4W zener 3.0V E24 ±2%
WR | MSD602R | Mot | N | SOT346 | npn gp 25V 150mA
WR | BZX284-B3V3 | Phi | I | SOD110 | 0.4W zener 3.3V E24 ±2%
WR2 | BFR93AW | Tfk | N | - | BFR91A
WRE | BFR280TW | Tfk | N | - | npn RF fT 7.5GHz
WRF | BFR181TW | Tfk | N | - | npn RF fT 7.8GHz
WRG | BFR182TW | Tfk | N | - | npn RF fT 7GHz
WRH | BFR183TW | Tfk | N | - | npn RF fT 7.4GHz
WRs | BCR198 | Sie | N | SOT23 | pnp dig 50V 0.1A 47k+47k
WRs | BCR198W | Sie | N | SOT323 | pnp dig 50V 0.1A 47k+47k
WRs | BCR198S | Sie | D | SOT363 | dual BCR198
WS | BCR169 | Sie | N | SOT23 | pnp dig 50V 0.1A 4k7
WS | BCR169W | Sie | N | SOT323 | pnp dig 50V 0.1A 4k7
WS | BCR169S | Sie | DO | SOT363 | dual BC169
WS | BZX284-B3V6 | Phi | I | SOD110 | 0.4W zener 3.6V E24 ±2%
WT | BCR166 | Sie | N | SOT23 | pnp dig 50V 0.1A 4k7+47k
WT | BCR166W | Sie | N | SOT323 | pnp dig 50V 0.1A 4k7+47k
WT | BCR48PN | Sie | DP | SOT363 | pnp/npn dig npn 2x47k pnp 2k2+47k
WT | BZX284-B3V9 | Phi | I | SOD110 | 0.4W zener 3.9V E24 ±2%
WU | BCR162 | Sie | N | SOT23 | pnp dig 50V 0.1A 4k7+4k7
WU | BCR162T | Sie | N | SC75 | pnp dig 50V 0.1A 4k7+4k7
WU | BCR35PN | Sie | DP | SOT363 | pnp/npn dig 0.1A 10k+47k
WU | BZX284-B4V3 | Phi | I | SOD110 | 0.4W zener 4.3V E24 ±2%
WU | MRF2947A | Mot | DG | SOT363 | dual MRF941 npn RF 9GHz
WU1 | PESD5V2S2UT | Phi | A | SOT23 | Uni-directional ESD Protection 5,2 Volt
WU2 | PESD12VS2UT | Phi | A | SOT23 | Uni-directional ESD Protection 12 Volt
WU3 | PESD15VS2UT | Phi | A | SOT23 | Uni-directional ESD Protection 15 Volt
WU4 | PESD24VS2UT | Phi | A | SOT23 | Uni-directional ESD Protection 24 Volt
WU9 | PESD3V3S2UT | Phi | A | SOT23 | Uni-directional ESD Protection 3,3 Volt
X (white) | BB833 | Sie | I | SOT323 | 9.3-0.75pF varicap
X(yellow) | BB835 | Sie | I | SOT323 | 9.1-0.6pF varicap
X1 | BFT93 | Sie | N | SOT23 | BFQ23 BFQ75
X1 | IMX1 | Roh | DC | - | dual 2SC2412K npn
X1 | BZX84-C27 | Phi | C | SOT23 | 0.3W zener 27V±5%
X1p | BFT93 | Phi | N | SOT23 | BFQ23 BFQ75
X2 | IMX2 | Roh | DD | - | dual 2SC2412K npn
X2 | BZX99-C13 | Phi | C | SOT23 | 13V 0.3W zener ±5%
X2 | BZX84-C30 | Zet | C | SOT23 | 0.3W zener 30V±5%
X2 | BZV49C30 | Zet | O | SOT89 | 1W zener 30V±5%
X3 | BZX99-C15 | Phi | C | SOT23 | 15V 0.3W zener ±5%
X3 | BZX84-C33 | Zet | C | SOT23 | 0.3W zener 33V±5%
X4 | BFT93R | Sie | R | SOT23R | BFQ23 BFQ75
X4 | BZX84-C36 | Zet | C | SOT23 | 0.3W zener 36V±5%
X5 | BZV49C39 | Zet | O | SOT89 | 1W zener 39V±5%
X5 | MMBV409G | Mot | C | SOT23 | Hyperabrupt varicap
X6 | BZV49C43 | Zet | O | SOT89 | 1W zener 43V±5%
X6 | BZX84-C43 | Zet | C | SOT23 | 0.3W zener 43V±5%
X7 | BZX84-C47 | Zet | C | SOT23 | 0.3W zener 47V±5%
XA | BZX284-B7V5 | Phi | I | SOD110 | 0.4W zener 7.5V E24 ±2%
XA | BZX99-C4V7 | Phi | C | SOT23 | 4.7V 0.3W zener
XAs | BCR503 | Sie | N | SOT23 | npn dtr 50V 0.5A 2k2 +2k2
XB | BZX284-B8V2 | Phi | I | SOD110 | 0.4W zener 8.2V E24 ±2%
XB | BZX99-C5V1 | Phi | C | SOT23 | 5.1V 0.3W zener
XBs | BCR553 | Sie | N | SOT23 | pnp dtr 50V 0.5A 2k2 +2k2
XC | BZX284-B9V1 | Phi | I | SOD110 | 0.4W zener 9.1V E24 ±2%
XC | BZX99-C5V6 | Phi | C | SOT23 | 5.6V 0.3W zener
XCs | BCR533 | Sie | N | SOT23 | npn dtr 50V 0.5A 10k + 10k
XD | BZX284-B10 | Phi | I | SOD110 | 0.4W zener 10V E24 ±2%
XD | BZX99-C6V2 | Phi | C | SOT23 | 6.2V 0.3W zener
XDs | BCR555 | Sie | N | SOT23 | pnp dtr 50V 0.5A 2k2 +10k
XE | BZX284-B11 | Phi | I | SOD110 | 0.4W zener 11V E24 ±2%
XE | BZX99-C6V8 | Phi | C | SOT23 | 6.8V 0.3W zener
XF | BZX284-B12 | Phi | I | SOD110 | 0.4W zener 12V E24 ±2%
XFs | BCR512 | Sie | N | SOT23 | npn dtr 50V 0.5A 4k7+ 4k7
XG | BZX284-B13 | Phi | I | SOD110 | 0.4W zener 13V E24 ±2% S
XGs | BCR523 | Sie | N | SOT23 | npn dtr 50V 0.5A 1k0 +10k
XH | BZX284-B15 | Phi | I | SOD110 | 0.4W zener 15V E24 ±2%
XH | MMSD701 | Mot | I | SOD123 | MMBD701
XHs | BCR573 | Sie | N | SOT23 | pnp dtr 50V 0.5A 1k0 +10k
XI | BZX284-B16 | Phi | I | SOD110 | 0.4W zener 16V E24 ±2%
XJ | BZX284-B18 | Phi | I | SOD110 | 0.4W zener 18V E24 ±2%
XK | BZX284-B20 | Phi | I | SOD110 | 0.4W zener 20V E24 ±2%
XKs | BCR519 | Sie | N | SOT23 | npn dtr 50V 0.5A R1 4k7
XL | BZX284-B22 | Phi | I | SOD110 | 0.4W zener 22V E24 ±2%
XL | BZX99-C2V4 | Phi | C | SOT23 | 2.4V 0.3W zener
XLs | BCR569 | Sie | N | SOT23 | pnp dtr 50V 0.5A R1 4k7
XM | BZX284-B24 | Phi | I | SOD110 | 0.4W zener 24V E24 ±2%
XM | BZX99-C2V7 | Phi | C | SOT23 | 2.7V 0.3W zener
XMs | BCR583 | Sie | N | SOT23 | pnp dtr 50V 0.5A 10k +10k
XN | BZX284-B27 | Phi | I | SOD110 | 0.4W zener 27V E24 ±2%
XN | BZX99-C3V0 | Phi | C | SOT23 | 3.0V 0.3W zener
XO | BZX284-B30 | Phi | I | SOD110 | 0.4W zener 30V E24 ±2%
XP | MMBD3000 | Mot | C | SOT346 | Si diode 30V 0.2A
XP | BZX284-B33 | Phi | I | SOD110 | 0.4W zener 33V E24 ±2%
XP | BZX99-C3V3 | Phi | C | SOT23 | 3.3V 0.3W zener
XQ | MMBD3005 | Mot | A | SOT346 | dual ca MMBD3000
XQ | BZX284-B36 | Phi | I | SOD110 | 0.4W zener 36V E24 ±2%
XQ | 2PD602AQ | Phi | N | SOT346 | gp npn hfe 85-170
XR | BZX284-B39 | Phi | I | SOD110 | 0.4W zener 39V E24 ±2%
XR | BZX99-C3V6 | Phi | C | SOT23 | 3.6V 0.3W zener
XR | MRF2947RA | Mot | DH | SOT363 | dual MRF941 npn RF 9GHz
XR | 2PD602AR | Phi | N | SOT346 | gp npn hfe 120-240
XS | MMBD3010 | Mot | B | SOT346 | dual cc MMBD3000
XS | BZX284-B43 | Phi | I | SOD110 | 0.4W zener 43V E24 ±2%
XS | BZX99-C3V9 | Phi | C | SOT23 | 3.9V 0.3W zener
XS | 2PD602AS | Phi | N | SOT346 | gp npn hfe 170-340
XT | BZX284-B47 | Phi | I | SOD110 | 0.4W zener 47V E24 ±2%
XT | MMSD301 | Mot | I | SOD123 | MBD301
XT | BZX99-C4V3 | Phi | C | SOT23 | 4.3V 0.3W zener
XU | BZX284-B51 | Phi | I | SOD110 | 0.4W zener 51V E24 ±2%
XU | MRF2947RA | Mot | DH | - | dual MRF941 npn RF 9GHz
XU | BZX99-C7V5 | Phi | C | SOT23 | 7.5V 0.3W zener
XUs | BCR562 | Sie | N | SOT23 | pnp dtr 50V 0.5A 4k7+ 4k7
XV | BZX284-B56 | Phi | I | SOD110 | 0.4W zener 56V E24 ±2%
XV | BZX99-C8V2 | Phi | C | SOT23 | 8.2V 0.3W zener
XVs | BCR521 | Sie | N | SOT23 | npn dtr 50V 0.5A 1k0 +1k0
XW | BZX284-B62 | Phi | I | SOD110 | 0.4W zener 62V E24 ±2%
XW | BZX99-C9V1 | Phi | C | SOT23 | 9.1V 0.3W zener
XWs | BCR505 | Sie | N | SOT23 | npn dtr 50V 0.5A 2k2 +10k
XX | BZX284-B68 | Phi | I | SOD110 | 0.4W zener 68V E24 ±2%
XX | BZX99-C10 | Phi | C | SOT23 | 10V 0.3W zener
XXs | BCR571 | Sie | N | SOT23 | pnp dtr 50V 0.5A 1k0 +1k0
XY | BZX99-C11 | Phi | C | SOT23 | 11V 0.3W zener
XY | BZX284-B75 | Phi | I | SOD110 | 0.4W zener 75V E24 ±2%
XZ | BZX99-C12 | Phi | C | SOT23 | 12V 0.3W zener
Y0s | CGY121B | Sie | - | - | GaAs MMIC
Y1 | BZX84-C11 | Phi | C | SOT23 | 0.3W zener 11V±5%
Y1 | BZV49C11 | Zet | O | SOT89 | 1W zener 11V ±5%
Y10 | BZX84-C27 | Phi | C | SOT23 | 0.3W zener 27V±5%
Y11 | BZX84-C30 | Phi | C | SOT23 | 0.3W zener 30V±5%
Y12 | BZX84-C33 | Phi | C | SOT23 | 0.3W zener 33V±5%
Y13 | BZX84-C36 | Phi | C | SOT23 | 0.3W zener 36V±5%
Y14 | BZX84-C39 | Phi | C | SOT23 | 0.3W zener 39V±5%
Y15 | BZX84-C43 | Phi | C | SOT23 | 0.3W zener 43V±5%
Y16 | BZX84-C47 | Phi | C | SOT23 | 0.3W zener 47V±5%
Y17 | BZX84-C51 | Phi | C | SOT23 | 0.3W zener 51V±5%
Y18 | BZX84-C56 | Phi | C | SOT23 | 0.3W zener 56V±5%
Y19 | BZX84-C62 | Phi | C | SOT23 | 0.3W zener 62V±5%
Y1p | BZX84-C11 | Phi | C | SOT23 | 0.3W zener 11V±5%
Y2 | CLY2 | Sie | DR | MW6 | 3GHz GaAsfet 0.25W 3GHz
Y2 | BZX84-C12 | Phi | C | SOT23 | 0.3W zener 12V±5%
Y20 | BZX84-C68 | Phi | C | SOT23 | 0.3W zener 68V±5%
Y21 | BZX84-C75 | Phi | C | SOT23 | 0.3W zener 75V±5%
Y3 | BZX84-C13 | Phi | C | SOT23 | 0.3W zener 13V±5%
Y36 | BZX84-C13V6 | Phi | C | SOT23 | 0.3W zener 13.6V±5%
Y4 | BZX84-C15 | Phi | C | SOT23 | 0.3W zener 15V±5%
Y4 | BZV49C15 | Zet | O | SOT89 | 1W zener 15V ±5%
Y5 | BZX84-C16 | Phi | C | SOT23 | 0.3W zener 16V±5%
Y5 | BZV49C16 | Zet | O | SOT89 | 1W zener 16V ±5%
Y50 | BZX84-A2V4 | Phi | C | SOT23 | 0.3W zener 2.4V ±1%
Y51 | BZX84-A2V7 | Phi | C | SOT23 | 0.3W zener 2.7V ±1%
Y52 | BZX84-A3V0 | Phi | C | SOT23 | 0.3W zener 3.0V ±1%
Y53 | BZX84-A3V3 | Phi | C | SOT23 | 0.3W zener 3.3V ±1%
Y54 | BZX84-A3V6 | Phi | C | SOT23 | 0.3W zener 3.6V ±1%
Y55 | BZX84-A3V9 | Phi | C | SOT23 | 0.3W zener 3.9V ±1%
Y56 | BZX84-A4V3 | Phi | C | SOT23 | 0.3W zener 4.3V ±1%
Y57 | BZX84-A4V7 | Phi | C | SOT23 | 0.3W zener 4.7V ±1%
Y58 | BZX84-A5V1 | Phi | C | SOT23 | 0.3W zener 5.1V ±1%
Y59 | BZX84-A5V6 | Phi | C | SOT23 | 0.3W zener 5.6V ±1%
Y5s | CGY59 | Sie | DS | SOT363 | GaAs 0.9/1.8GHz preamp
Y6 | BZX84-C18 | Phi | C | SOT23 | 0.3W zener 18V±5%
Y60 | BZX84-A6V2 | Phi | C | SOT23 | 0.3W zener 6.2V ±1%
Y61 | BZX84-A6V8 | Phi | C | SOT23 | 0.3W zener 6.8V ±1%
Y62 | BZX84-A7V5 | Phi | C | SOT23 | 0.3W zener 7.5V ±1%
Y63 | BZX84-A8V2 | Phi | C | SOT23 | 0.3W zener 8.2V ±1%
Y64 | BZX84-A9V1 | Phi | C | SOT23 | 0.3W zener 9.1V ±1%
Y65 | BZX84-A10 | Phi | C | SOT23 | 0.3W zener 10V ±1%
Y66 | BZX84-A11 | Phi | C | SOT23 | 0.3W zener 11V ±1%
Y67 | BZX84-A12 | Phi | C | SOT23 | 0.3W zener 12V ±1%
Y68 | BZX84-A13 | Phi | C | SOT23 | 0.3W zener 13V ±1%
Y69 | BZX84-A15 | Phi | C | SOT23 | 0.3W zener 15V ±1%
Y6s | CGY62 | Sie | DS | MW6 | GaAs MMIC
Y7 | CGY60 | Sie | DS | MW6 | GaAs preamp MMIC 1.8GHz
Y7 | BZX84-C20 | Phi | C | SOT23 | 0.3W zener 20V±5%
Y70 | BZX84-A16 | Phi | C | SOT23 | 0.3W zener 16V ±1%
Y71 | BZX84-A18 | Phi | C | SOT23 | 0.3W zener 18V ±1%
Y72 | BZX84-A20 | Phi | C | SOT23 | 0.3W zener 20V ±1%
Y73 | BZX84-A22 | Phi | C | SOT23 | 0.3W zener 22V ±1%
Y74 | BZX84-A24 | Phi | C | SOT23 | 0.3W zener 24V ±1%
Y75 | BZX84-A27 | Phi | C | SOT23 | 0.3W zener 27V ±1%
Y76 | BZX84-A30 | Phi | C | SOT23 | 0.3W zener 30V ±1%
Y77 | BZX84-A33 | Phi | C | SOT23 | 0.3W zener 33V ±1%
Y78 | BZX84-A36 | Phi | C | SOT23 | 0.3W zener 36V ±1%
Y79 | BZX84-A39 | Phi | C | SOT23 | 0.3W zener 39V ±1%
Y8 | CGY120 | Sie | - | MW6 | GaAs MMIC
Y8 | BZX84-C22 | Phi | C | SOT23 | 0.3W zener 22V±5%
Y8 | BZV49C22 | Zet | O | SOT89 | 1W zener 22V ±5%
Y80 | BZX84-A43 | Phi | C | SOT23 | 0.3W zener 43V ±1%
Y81 | BZX84-A47 | Phi | C | SOT23 | 0.3W zener 47V ±1%
Y82 | BZX84-A51 | Phi | C | SOT23 | 0.3W zener 51V ±1%
Y83 | BZX84-A56 | Phi | C | SOT23 | 0.3W zener 56V ±1%
Y84 | BZX84-A62 | Phi | C | SOT23 | 0.3W zener 62V ±1%
Y85 | BZX84-A68 | Phi | C | SOT23 | 0.3W zener 68V ±1%
Y86 | BZX84-A75 | Phi | C | SOT23 | 0.3W zener 75V ±1%
Y9 | BZX84-C24 | Phi | C | SOT23 | 0.3W zener 24V±5%
Y9 | BZV49C24 | Zet | O | SOT89 | 1W zener 124V ±5%
Y9s | CGY121A | Sie | - | MW6 | GaAs MMIC
YBs | BSS84 | Inf | M | SOT23 | p-ch mosfet 50V 0.13A
YO | BZX284-C2V4 | Phi | I | SOD110 | 0.4W zener 2.4V E12 ±5%
YP | BZX284-C2V7 | Phi | I | SOD110 | 0.4W zener 2.7V E12 ±5%
YQ | BZX284-C3V0 | Phi | I | SOD110 | 0.4W zener 3.0V E12 ±5%
YR | MSD601R | Mot | N | SOT346 | npn gp 25V
YR | BZX284-C3V3 | Phi | I | SOD110 | 0.4W zener 3.3V E12 ±5%
YS | MSD601S | Mot | N | SOT346 | npn gp 25V
YS | BZX284-C3V6 | Phi | I | SOD110 | 0.4W zener 3.6V E12 ±5%
YT | BZX284-C3V9 | Phi | I | SOD110 | 0.4W zener 3.9V E12 ±5%
YU | BZX284-C4V3 | Phi | I | SOD110 | 0.4W zener 4.3V E12 ±5%
YV | BZX284-C4V7 | Phi | I | SOD110 | 0.4W zener 4.7V E12 ±5%
YW | BZX284-C5V1 | Phi | I | SOD110 | 0.4W zener 5.1V E12 ±5%
YX | BZX284-C5V6 | Phi | I | SOD110 | 0.4W zener 5.6V E12 ±5%
YY | BZX284-C6V2 | Phi | I | SOD110 | 0.4W zener 6.2V E12 ±5%
YZ | BZX284-C6V8 | Phi | I | SOD110 | 0.4W zener 6.8V E12 ±5%
Z-Q | 2PC4081Q | Phi | N | SOT323 | gp npn hfe 120-270
Z-R | 2PC4081R | Phi | N | SOT323 | gp npn hfe 180-390
Z-S | 2PC4081S | Phi | N | SOT323 | gp npn hfe 270-560
Z0 | SST310 | Tem | F | SOT23 | J310 n-ch jfet
Z0 | PDZ2.4B | Phi | I | SOD323 | 2.4V 0.4W zener
Z08 | SST308 | Sil | F | SOT23 | J308 n-ch jfet
Z09 | SST309 | Sil | F | SOT23 | J309 n-ch jfet
Z1 | BZX84-C4V7 | Phi | C | SOT23 | 0.3W zener 4.7V
Z1 | SSTJ211 | Sil | F | SOT23 | J211 n-ch jfet
Z1 | PDZ2.7B | Phi | I | SOD323 | 2.7V 0.4W zener
Z1 | IMZ1A | Roh | DE | - | 2SC2414 npn, 2SA1037AK pnp
Z1 | BZV49C4V7 | Zet | O | SOT89 | 1W ±5% zener 4.7V
Z1 | BZV49C10 | Zet | O | SOT89 | 1W ±5% zener 10V
Z10 | SST310 | Sil | F | SOT23 | J310 n-ch jfet
Z10 | SST310 | Sil | F | SOT23 | J310 n-ch jfet
Z11 | BZX84-C2V4 | Phi | C | SOT23 | 0.3W zener 2.4V ±5%
Z12 | BZX84-C2V7 | Phi | C | SOT23 | 0.3W zener 2.7V ±5%
Z13 | BZX84-C3V0 | Phi | C | SOT23 | 0.3W zener 3.0V ±5%
Z14 | BZX84-C3V3 | Phi | C | SOT23 | 0.3W zener 3.3V ±5%
Z15 | BZX84-C3V6 | Phi | C | SOT23 | 0.3W zener 3.6V ±5%
Z16 | BZX84-C3V9 | Phi | C | SOT23 | 0.3W zener 3.9V ±5%
Z17 | BZX84-C4V3 | Phi | C | SOT23 | 0.3W zener 4.3V ±5%
Z2 | BZX84-C5V1 | Phi | C | SOT23 | 0.3W zener 4.7V
Z2 | SSTJ212 | Sil | F | SOT23 | J212 n-ch jfet
Z2 | IMZ2A | Roh | DF | - | 2SC2414 npn, 2SA1037AK pnp
Z2 | PDZ3.0B | Phi | I | SOD323 | 3.0V 0.4W zener
Z2 | BZV49C5V1 | Zet | O | SOT89 | 1W ±5% zener 5.1V
Z21 | DTC113ZE | Rho | N | EMT3 | npn dtr 1k0 + 10k 50V 100mA
Z21 | DTC113ZUA | Rho | N | SC70 | npn dtr 1k0 + 10k 50V 100mA
Z21 | DTC113ZKA | Rho | N | SC59 | npn dtr 1k0 + 10k 50V 100mA
Z2U | FMMTA63 | Zet | N | SOT23 | MPSA63
Z2V | FMMTA64 | Zet | N | SOT23 | MPSA64
Z3 | BZX84-C5V6 | Phi | C | SOT23 | 0.3W zener 5.6V
Z3 | PDZ3.3B | Phi | I | SOD323 | 3.3V 0.4W zener
Z3 | 2SK1078 | Tos | T | SOT89 | n-ch mosfet 60V 0.8A
Z3 | BZV49C5V6 | Zet | O | SOT89 | 1W ±5% zener 5.6V
Z4 | BZX84-C6V2 | Phi | C | SOT23 | 0.3W zener 6.2V
Z4 | PDZ3.6B | Phi | I | SOD323 | 3.6V 0.4W zener
Z4 | 2SK1079 | Tos | T | SOT89 | n-ch mosfet 100V 0.6A
Z4 | BZV49C6V2 | Zet | O | SOT89 | 1W ±5% zener 6.2V
Z5 | BZX84-C6V8 | Phi | C | SOT23 | 0.3W zener 6.8V
Z5 | PDZ3.9B | Phi | I | SOD323 | 3.9V 0.4W zener
Z5 | 2SK1717 | Tos | T | SOT89 | n-ch mosfet 60V 2A
Z5 | BZV49C6V8 | Zet | O | SOT89 | 1W ±5% zener 6.8V
Z50 | BZX84-B2V4 | Phi | C | SOT23 | 0.3W zener 2.4V ±2%
Z51 | BZX84-B2V7 | Phi | C | SOT23 | 0.3W zener 2.7V ±2%
Z52 | BZX84-B3V0 | Phi | C | SOT23 | 0.3W zener 3.0V ±2%
Z53 | BZX84-B3V3 | Phi | C | SOT23 | 0.3W zener 3.3V ±2%
Z54 | BZX84-B3V6 | Phi | C | SOT23 | 0.3W zener 3.6V ±2%
Z55 | BZX84-B3V9 | Phi | C | SOT23 | 0.3W zener 3.9V ±2%
Z56 | BZX84-B4V3 | Phi | C | SOT23 | 0.3W zener 4.3V ±2%
Z57 | BZX84-B4V7 | Phi | C | SOT23 | 0.3W zener 4.7V ±2%
Z58 | BZX84-B5V1 | Phi | C | SOT23 | 0.3W zener 5.1V ±2%
Z59 | BZX84-B5V6 | Phi | C | SOT23 | 0.3W zener 5.6V ±2%
Z6 | BZX84-C7V5 | Phi | C | SOT23 | 0.3W zener 7.5V
Z6 | PDZ4.3B | Phi | I | SOD323 | 4.3V 0.4W zener
Z6 | 2SJ238 | Tos | T | SOT89 | p-ch mosfet 60V 1A
Z6 | BZV49C7V5 | Zet | O | SOT89 | 1W ±5% zener 7.5V
Z60 | BZX84-B6V2 | Phi | C | SOT23 | 0.3W zener 6.2V ±2%
Z61 | BZX84-B6V8 | Phi | C | SOT23 | 0.3W zener 6.8V ±2%
Z62 | BZX84-B7V5 | Phi | C | SOT23 | 0.3W zener 7.5V ±2%
Z63 | BZX84-B8V2 | Phi | C | SOT23 | 0.3W zener 8.2V ±2%
Z64 | BZX84-B9V1 | Phi | C | SOT23 | 0.3W zener 9.1V ±2%
Z65 | BZX84-B10 | Phi | C | SOT23 | 0.3W zener 10V ±2%
Z66 | BZX84-B11 | Phi | C | SOT23 | 0.3W zener 11V ±2%
Z67 | BZX84-B12 | Phi | C | SOT23 | 0.3W zener 12V ±2%
Z68 | BZX84-B13 | Phi | C | SOT23 | 0.3W zener 13V ±2%
Z69 | BZX84-B15 | Phi | C | SOT23 | 0.3W zener 15V ±2%
Z7 | BZX84-C8V2 | Phi | C | SOT23 | 0.3W zener 8.2V
Z7 | PDZ4.7B | Phi | I | SOD323 | 4.7V 0.4W zener
Z7 | BZV49C8V2 | Zet | O | SOT89 | 1W ±5% zener 8.2V
Z70 | BZX84-B16 | Phi | C | SOT23 | 0.3W zener 16V ±2%
Z71 | BZX84-B18 | Phi | C | SOT23 | 0.3W zener 18V ±2%
Z72 | BZX84-B20 | Phi | C | SOT23 | 0.3W zener 20V ±2%
Z73 | BZX84-B22 | Phi | C | SOT23 | 0.3W zener 22V ±2%
Z74 | BZX84-B24 | Phi | C | SOT23 | 0.3W zener 24V ±2%
Z75 | BZX84-B27 | Phi | C | SOT23 | 0.3W zener 27V ±2%
Z76 | BZX84-B30 | Phi | C | SOT23 | 0.3W zener 30V ±2%
Z77 | BZX84-B33 | Phi | C | SOT23 | 0.3W zener 33V ±2%
Z78 | BZX84-B36 | Phi | C | SOT23 | 0.3W zener 36V ±2%
Z79 | BZX84-B39 | Phi | C | SOT23 | 0.3W zener 39V ±2%
Z8 | BZX84-C9V1 | Phi | C | SOT23 | 0.3W zener 9.1V
Z8 | PDZ5.1B | Phi | I | SOD323 | 5.1V 0.4W zener
Z8 | BZV49C9V1 | Zet | O | SOT89 | 1W ±5% zener 9.1V
Z80 | BZX84-B43 | Phi | C | SOT23 | 0.3W zener 43V ±2%
Z81 | BZX84-B47 | Phi | C | SOT23 | 0.3W zener 47V ±2%
Z82 | BZX84-B51 | Phi | C | SOT23 | 0.3W zener 51V ±2%
Z83 | BZX84-B56 | Phi | C | SOT23 | 0.3W zener 56V ±2%
Z84 | BZX84-B62 | Phi | C | SOT23 | 0.3W zener 62V ±2%
Z85 | BZX84-B68 | Phi | C | SOT23 | 0.3W zener 68V ±2%
Z86 | BZX84-B75 | Phi | C | SOT23 | 0.3W zener 75V ±2%
Z9 | BZX84-C10 | Phi | C | SOT23 | 0.3W zener 10V
Z9 | PDZ5.6B | Phi | I | SOD323 | 5.6V 0.4W zener
ZA | BZX284-C7V5 | Phi | I | SOD110 | 0.4W zener 7.5V ±5%
ZA | PDZ6.2B | Phi | I | SOD323 | 6.2V 0.4W zener
ZB | FMMT4123 | Zet | N | SOT23 | 2N4123
ZB | PDZ6.8B | Phi | I | SOD323 | 6.8V 0.4W zener
ZB | BZX284-C8V2 | Phi | I | SOD110 | 0.4W zener 8.2V ±5%
ZC | FMMT4124 | Zet | N | SOT23 | 2N4124
ZC | BZX284-C9V1 | Phi | I | SOD110 | 0.4W zener 9.1V ±5%
ZC | PDZ7.5B | Phi | I | SOD323 | 7.5V 0.4W zener
ZD | FMMT4125 | Zet | N | SOT23 | 2N4125
ZD | MMBT4125 | Mot | N | SOT23 | 2N4125
ZD | BZX284-C10 | Phi | I | SOD110 | 0.4W zener 10V ±5%
ZD | PDZ8.2B | Phi | I | SOD323 | 8.2V 0.4W zener
ZE | FMMT4126 | Zet | N | SOT23 | 2N4126
ZE | MMBT4123 | Nat | N | SOT23 | 2N4123
ZE | BZX284-C11 | Phi | I | SOD110 | 0.4W zener 11V ±5%
ZE | PDZ9.1B | Phi | I | SOD323 | 9.1V 0.4W zener
ZF | BZX284-C12 | Phi | I | SOD110 | 0.4W zener 12V ±5%
ZF | PDZ10B | Phi | I | SOD323 | 10V 0.4W zener
ZG | BZX284-C13 | Phi | I | SOD110 | 0.4W zener 13V ±5%
ZG | PDZ11B | Phi | I | SOD323 | 11V 0.4W zener
ZH | BZX284-C15 | Phi | I | SOD110 | 0.4W zener 15V ±5%
ZH | PDZ12B | Phi | I | SOD323 | 12V 0.4W zener
ZHK | SM2Z5V1 | STM | I | 2W SMD | 5.1V 2W zener
ZHL | SM2Z5V6 | STM | I | 2W SMD | 5.6V 2W zener
ZHW | SM2Z12 | STM | I | 2W SMD | 12V 2W zener
ZI | BZX284-C16 | Phi | I | SOD110 | 0.4W zener 16V ±5%
ZJ | BZX284-C18 | Phi | I | SOD110 | 0.4W zener 18V ±5%
ZJ | PDZ13B | Phi | I | SOD323 | 13V 0.4W zener
ZJF | SM2Z18 | STM | I | 2W SMD | 18V 2W zener
ZJQ | SM2Z30 | STM | I | 2W SMD | 30V 2W zener
ZK | BZX284-C20 | Phi | I | SOD110 | 0.4W zener 20V ±5%
ZK | PDZ15B | Phi | I | SOD323 | 15V 0.4W zener
ZKR | SM2Z150 | STM | I | 2W SMD | 150V 2W zener
ZL | BZX284-C22 | Phi | I | SOD110 | 0.4W zener 22V ±5%
ZL | PDZ16B | Phi | I | SOD323 | 16V 0.4W zener
ZM | BZX284-C24 | Phi | I | SOD110 | 0.4W zener 24V ±5%
ZM | PDZ18B | Phi | I | SOD323 | 18V 0.4W zener
ZN | BZX284-C27 | Phi | I | SOD110 | 0.4W zener 27V ±5%
ZN | PDZ20B | Phi | I | SOD323 | 20V 0.4W zener
ZO | BZX284-C30 | Phi | I | SOD110 | 0.4W zener 30V ±5%
ZP | BZX284-C33 | Phi | I | SOD100 | 0.4W zener 33V ±5%
ZP | PDZ22B | Phi | I | SOD323 | 22V 0.4W zener
ZQ | BZX284-C36 | Phi | I | SOD110 | 0.4W zener 36V ±5%
ZQ | PDZ24B | Phi | I | SOD323 | 24V 0.4W zener
ZR | MSD1819A | Mot | N | SOT323 | npn gp 50V
ZR | BZX284-C39 | Phi | I | SOD110 | 0.4W zener 39V ±5%
ZR | PDZ27B | Phi | I | SOD323 | 27V 0.4W zener
ZS | BZX284-C43 | Phi | I | SOD110 | 0.4W zener 43V ±5%
ZS | PDZ30B | Phi | I | SOD323 | 30V 0.4W zener
ZS1 | ZHCS1000 | Zet | E | SOT23 | 30V 1A schottky diode
ZS1 | ZHCS1000 | Zet | C | SOT23 | schottky 1A 30V
ZS5 | ZHCS500 | Zet | E | SOT23 | 40V 0.5A schottky diode
ZS7 | ZHCS750 | Zet | E | SOT23 | 30V 0.75A schottky diode
ZS7 | ZHCS750 | Zet | C | SOT23 | schottky 0.75A 30V
ZT | BZX284-C47 | Phi | I | SOD110 | 0.4W zener 47V ±5%
ZT | PDZ33B | Phi | I | SOD323 | 33V 0.4W zener
ZtQ | 2PC4081Q | Phi | N | SOT323 | gp npn hfe 120-270
ZtR | 2PC4081R | Phi | N | SOT323 | gp npn hfe 180-390
ZtS | 2PC4081S | Phi | N | SOT323 | gp npn hfe 270-560
ZU | BZX284-C51 | Phi | I | SOD110 | 0.4W zener 51V ±5%
ZU | PDZ36B | Phi | I | SOD323 | 36V 0.4W zener
ZV | BZX284-C56 | Phi | I | SOD110 | 0.4W zener 56V ±5%
ZW | BZX284-C62 | Phi | I | SOD110 | 0.4W zener 62V ±5%
ZX | BZX284-C68 | Phi | I | SOD110 | 0.4W zener 68V ±5%
ZY | BZX284-C75 | Phi | I | SOD110 | 0.4W zener 75V ±5%
Colour | Colour | Digit | Digit | Digit | Multiplier | Tolerance | Temperature.
| Name | "A" | "B" | "C" | "D" | "E" | coefficient
| Black | 0 | 0 | 0 | 1
| Brown | 1 | 1 | 1 | 10 | ±1% | 100 ppm
| Red | 2 | 2 | 2 | 100 | ±2% | 50 ppm
| Orange | 3 | 3 | 3 | 1k |  | 15 ppm
| Yellow | 4 | 4 | 4 | 10k |  | 25 ppm
| Green | 5 | 5 | 5 | 100k | ±0.5%
| Blue | 6 | 6 | 6 | 1M | ±0.25%
| Violet | 7 | 7 | 7 | 10M | ±0.1%
| Gray | 8 | 8 | 8
| White | 9 | 9 | 9
| Gold |  |  |  | 0.1 | ±5% (*)
| Silver |  |  |  | 0.01 | ±10%
SMD - DTR

## SMD Layout
SMD Layout