## Main
Eazy Horn | [14 empty] | Constants |  |  |  | Driver Parameters |  |  | Horn Inputs |  |  | Rear Tap Positioning | [7 empty] | Compression Override | [7 empty] | Windowing Options
[13 empty] | Hornresp Parameters | (SoS) | Speed of Sound |  | 344 | m/s | fs | 30.7 | Hz | mT | 0.20551 |  | 180 Frequency | 50.7256 | [6 empty] | Old Comp | 4.2519
|  |  |  | v.8c |  | Tapped Horn |  | Tapped Horn |  | Bandpass |  | T-TQWT |  | (po) | Air Density |  | 1.205 | kg/m3 | Qes | 0.36 |  | fL | 21.588 |  | R Tap to Mouth | 48.6545 | [6 empty] | New St | #VALUE! | [6 empty] | None | 1
Excel Version |  |  |  | by Soho |  | Four Sections |  | Three Sections |  | Tapped Pipe | [8 empty] | Qms | 0.39 |  | fH | 179.2421 | [17 empty] | CON
[6 empty] | S1 | 120.1099 | S1 | 120.1099 | S1 | 120.1099 | S1 | 480.4397 | [5 empty] | Vas | 0.0257 | m3 | fO | 21.5889 |  | Min F Tap | 15 | [14 empty] | EXP
To be used with David McBean's Hornresp Program |  |  | Hornresp |  |  | S2 | 133.9717 | S2 | 138.0844 | S2 | 165.1511 | S2 | 452.56 | [5 empty] | Sd | 0.05107 | m2 | F3 | 30.53 |  | 2nd Section | 294.0796 | [14 empty] | PAR
[6 empty] | S3 | 558.6022 | S3 | 832.3694 | S3 | 390.3572 | S3 | 147.9896 | [5 empty] | Re | 0.4 | ohm |  |  |  | 3rd Section | 30
Input Driver Parameters | [5 empty] | S4 | 707.7422 | S4 | 987.0933 | S4 | 480.4397 | S4 | 120.1099 | [5 empty] | Frame Size | 30 | cm | Derived Horn Parameters
Drivers Name | Ampire Black 12.1 |  |  |  |  | S5 | 987.0933 |  |  | PAR |  | PAR | [6 empty] | Num. Of Drivers | 1 |  | ws | 192.8938 |  | TH Hornesp Outputs |  |  | Supplimental Equations | [12 empty] | None
fs | 30.7 | Hz | [12 empty] | Vented Enclosure | [6 empty] | Fc | 62.2051 |  | S1 | 120.1099 |  |  |  | 6.1832 | 13.3455 | 0.15763 | S1 | #VALUE! |  |  |  | #VALUE! | #VALUE! | #VALUE! | 5
Qes | 0.36 |  |  |  |  | L12 | 15 | L12 | 15 | L12 | 48.4668 | L12 | 15 |  | Vb | 1.8152 | cuft | 3136.6204 | Derived Parameters |  |  | Total Vas | 0.0257 |  | S2 | 129.412 | 133.9717 | 13.6132 | 0.49729 | 267.24 | 15.7101 | 141.3905 | S2 | #VALUE! | #VALUE! | #VALUE! | #VALUE! | #VALUE! | #VALUE! | #VALUE! | 4.75
Qms | 0.39 |  |  |  |  | L23 | 294.0796 | L23 | 324.0796 | L23 | 242.3338 | L23 | 163.8671 |  | Fb | 30.53 |  |  | Cms | 6.9103e-05 |  | Qmc | 0.79023 |  | S3 | 558.6022 |  |  |  | 13.3345 | 62.0669 | 0.60531 | S3 | 558.6022 |  |  |  | 13.3345 | 62.0669 | 0.60531 | 4.5
Vas | 25.7 | l | Default Compression |  |  | L34 | 30 | L34 | 48.6545 | L34 | 96.9335 | L34 | 15 |  | R | 0.16732 | ft | 2.0079 | Mms | 0.38893 | kg | Qtc | 0.30974 |  | S4 | 694.0801 | 707.7422 | 19.8147 | 0.72383 | 238.8431 | 80.2261 | 722.0351 | S4 | 694.0801 | 707.7422 | 19.8147 | 0.72383 | 238.8431 | 80.2261 | 722.0351 | 4.25
Sd | 510.7 | cm2 | TH-OD | 3.812 |  | L45 | 48.6545 | [7 empty] | Lpt | 17.2367 | in | 43.7813 | Res | 208.3558 |  | Qlc | 1.6888 |  | S5 | 987.0933 |  |  |  | 17.7257 |  |  | S5 | 987.0933 |  |  |  | 17.7257 |  |  | 4
Re | 0.4 | ohm | ND | 4.2519 |  |  |  | -Hornresp Flare Profile- |  |  | CON |  |  |  | Ap | 0.087954 | sqft | 81.712 | Bl | 9.13 |  | Qec | 0.72944 | [17 empty] | 3.75
Frame Diameter | 30 | cm | Compression Override | [11 empty] | Lrc | 30 | cm |  | Qts | 0.1872 |  | a | 3.1056 | 3.1056 | L12 | 15 | [6 empty] | L12 | 15 | [6 empty] | 3.5
Num. Of Drivers | 1 |  | None |  |  | Nd/OD Horn |  | Nd/OD Horn |  | 1/4 Wavelength |  | Vented Sub | [6 empty] | Mmd | 0.38226 | kg | n | 13.54% | 36.9% | L23 | 294.0796 | [6 empty] | L23 | 294.0796 | [6 empty] | 3.25
[6 empty] | Four Sections |  | Three Sections |  | Raw HYP Horn |  | Set HR to Nd |  |  |  | 5.1 |  |  | Rms | 192.3621 |  | Xo | 2.536 |  | L34 | 30 | [6 empty] | L34 | 30 | [6 empty] | 3
[6 empty] | S1 | 120.1099 | S1 | 120.1099 | S1 | 120.1099 | Vrc | 51.4 |  |  | 81.712 |  |  | Cb=Vb air compl. | 5.8034e-08 |  | wc | 390.8461 |  | L45 | 48.6545 | [6 empty] | L45 | 48.6545 | [6 empty] | 2.75
Input Horn Parameters | [5 empty] | S2 | 133.9717 | S2 | 138.0844 | S2 | 123.9466 | Lrc | 30 | [8 empty] | St | 120.1099 | [17 empty] | 2.5
Horn Flare | 0.20551 | ≥ .5 and ≤ .707 |  |  |  | S3 | 558.6022 | S3 | 832.3694 | S3 | 150.6835 | Ap | 81.712 | [8 empty] | fO 1/4WL | 398.37 |  | S1 | 120.1099 |  |  |  | 6.1832 | 13.3455 | 0.24845 | S1 | #VALUE! |  |  |  | #VALUE! | #VALUE! | #VALUE! | 2.25
Low Corner -3dB | 30.53 |  |  |  |  | S4 | 707.7422 | S4 | 987.0933 | S4 | 202.4777 | Lpt | 43.7813 | [8 empty] | Min Length | 387.7341 |  | S2 | 130.3072 | 138.0844 | 14.8712 | 0.54325 | 207.7055 | 17.0723 | 153.6503 | S2 | #VALUE! | #VALUE! | #VALUE! | #VALUE! | #VALUE! | #VALUE! | #VALUE! | 2
High Cutoff Freq. | 179.2421 | ≥ Low Pass Frequency needed |  |  |  | S5 | 987.0933 |  |  | S5 | 1068.2797 | [7 empty] | Script Scratch Area |  |  | Vat | 170.6492 | 0.17065 | S3 | 757.8231 | 832.3694 | 14.8712 | 0.54325 | 207.7055 | 97.589 | 878.3006 | S3 | #VALUE! | #VALUE! | #VALUE! | #VALUE! | #VALUE! | #VALUE! | #VALUE! | 1.75
Use these three values to make the following balance out. | [11 empty] | Custom HYP | [6 empty] | Mms |  |  | Vaf | 1123.1116 | 1123.1116 | S4 | 987.0933 |  |  |  | 17.7257 | 109.677 | 987.0933 | S4 | 987.0933 |  |  |  | 17.7257 | #VALUE! | #VALUE! | 1.5
fL | 21.588 | fO | 21.5889 |  |  | L12 | 15 | L12 | 15 | L12 | 16.8248 | Flare Calc. | [6 empty] | 30.7 | -5.546e-06 |  | Vb | 8.2754 | 0.0082754 | [16 empty] | 1.25
[6 empty] | L23 | 294.0796 | L23 | 324.0796 | L23 | 65.044 | Length(cm) | [7 empty] | 1.3889 |  | Ral | 3451.1722 | 3451.1722 | L12 | 15 | [6 empty] | L12 | 15 | [6 empty] | 1
You can also use these buttons to auto correct the values. | [5 empty] | L34 | 30 | L34 | 48.6545 | L34 | 65.044 | 500 | [6 empty] | Res |  |  | Rat | 15365.5008 |  | L23 | 324.0796 | [6 empty] | L23 | 324.0796
| Solve for Horn Flare |  |  |  |  | L45 | 48.6545 |  |  | L45 | 251.4573 | Width(cm) | [6 empty] | 0.36006 | -6.3243e-05 |  | Cat | 1.1967e-06 |  | L34 | 48.6545 | [6 empty] | L34 | 48.6545
| Solve for High Cutoff Freq. | [10 empty] | 25 | [9 empty] | Caf | 7.8762e-08 |  |  | 387.7341 | [7 empty] | 387.7341
[6 empty] | Vrc | 8.2754 | Vrc | 8.2754 | Vrc | 8.2754 | Area(cm2) | [6 empty] | desnsity | 0.13131 |  | fH pos high | 327.9915 |  | BP TP Hornresp Output
Suggested lowest -3dB for a TH with this Driver | [5 empty] | Lrc | 61.7129 | Lrc | 61.7129 | Lrc | 61.7129 | 2308.9305 | [6 empty] | strength | 14.4358 |  | fL pos low | 2.8735 |  | S1 | 120.1099 |  | 13.3455 | 0.10326
20.4667 | Hz |  |  |  |  | Vtc | 1123.1116 | Vtc | 1123.1116 | Vtc | 1123.1116 | Height(cm) | [6 empty] | new metric |  |  | fc low | 5.6257 |  | S2 | 165.1511 |  | 18.3501
[6 empty] | Atc | 510.7 | Atc | 510.7 | Atc | 510.7 | 92.3572 | [9 empty] | Vb pos | 30.4323 |  | S3 | 390.3572 |  | 43.373
[22 empty] | m check | 0.20551 |  | S4 | 480.4397 |  | 53.3822 | 480.4397
Tapped Horn Resonator Length |  |  | Based on the works of Marshal Leach, Richard Long, and Tom Danley | [18 empty] | min length |  |  | L12 | 48.4668
Enter Frequency Peak |  | 45 | [19 empty] | 387.7346 | 0.00047124 |  | L23 | 242.3338
Length in CM | 191.1111 | [20 empty] | 180.2421 | -0.00095088 |  | L34 | 96.9335
[23 empty] | -0.00095088 |  |  | 387.7341
| Measurement Converters | [23 empty] | T-TQWT Hornresp Out.
|  | Inch to Cm | 1 | 2.54 | cm | [19 empty] | S1 | 480.4397 |  | 53.3822 | -0.20652
|  | Sq Inch to cm2 | 1 | 6.4516 | cm2 | [19 empty] | S2 | 452.56 |  | 50.2844
|  | Cu Inch to Liter | 1 | 0.016387 | l | [19 empty] | S3 | 147.9896 |  | 16.4433
|  | Cu Feet to Liter | 1 | 28.3168 | l | [19 empty] | S4 | 120.1099 |  | 13.3455 | 120.1099
|  | mm to cm | 1 | 0.1 | cm
|  | m to cm | 1 | 100 | cm | [10 empty] | Driver Number |  | 23 | [6 empty] | L12 | 15
|  | cm2 to m2 | 1 | 0.0001 | m2 | [10 empty] | Number saved |  | 68 | [6 empty] | L23 | 163.8671
|  | cm3 to m3 | 1 | 1e-06 | m3 | [19 empty] | L34 | 15
193.8671
Extra Driver Data Input |  |  | Driver Sag % | [21 empty] | 1/4WL Hornresp Output
General Size (in) | 6.5 |  | Adire | 1.055% | [20 empty] | S1 | 120.1099
Le | 0.84 |  | Alt 1 | 1.055% | [20 empty] | S2 | 123.9466
Xmax | 25 |  | Alt 2 | 1.055% | [20 empty] | S3 | 150.6835
Xvar/lim/mech | 25 | [23 empty] | S4 | 202.4777
Power (AES) | 1000 | [23 empty] | S5 | 1068.2797
Power (Program) | 2000
Flange&Gasket | 1 | [23 empty] | L12 | 16.8248
Total Depth | 25 | [23 empty] | L23 | 65.044
Baffle Cutout | 15.15 | [23 empty] | L34 | 65.044
Rear Motor Dia. | 12 | [23 empty] | L45 | 251.4573
Driver Air Displ. | 0
Date input | 2010-11-01
Meas. Source | Factory
Note on R18: soho: This is still a WIP. As it is most drivers can have Vrc and Lpt cut in half. I left it this way for the few that wouldn't work the other way. It is just for a fast comparison, so it should be OK.
Note on R4: soho: Tapped-Tapered Quarter Wave Tube It must be tweaked to taste.
Note on R25: soho: Based on "Ideal" Throat area. Compression Override does not work here.

## Driver Data
Measurement Converter
|  |  |  | Inch to Cm | 4.5 | 11.43 | cm
|  |  |  | Sq Inch to cm2 | 1 | 6.4516 | cm2
|  |  |  | Cu Inch to Liter | 1 | 0.016387 | l
|  |  |  | Cu Feet to Liter | 1 | 28.3168 | l
|  |  |  | mm to cm | 1 | 0.1 | cm
|  |  |  | m to cm | 1 | 100 | cm
|  |  |  | cm2 to m2 | 1 | 0.0001 | m2
|  |  |  | cm3 to m3 | 1 | 1e-06 | m3
[5 empty] | liters | cm2 |  |  | mm |  |  |  | cm | cm | cm | cm | cm | liters |  | Meas. Type
Size | Manufacturer Model | fs | Qes | Qms | Vas | Sd | Re | Le | xmax | Xmax | P1 | P2 | Frame Dia | Frame H | t Depth | Cut Out | Mag Dia | rear dis. | INPUT | Meas. Type
12 | 18 Sound 12NLW9300 | 40 | 0.25 | 4.67 | 87 | 529.9989 | 4.7 | 0.49 | 8 | 18.5 | 800 | 1200 | 31.5 | 1.7 | 15.3 | 28.2 | 0 | 0 | 2010-11-01 | Factory
15 | 18 Sound 15NLW9400 | 42 | 0.274 | 10.4 | 118 | 899.9982 | 5.2 | 1.1 | 9.5 | 20 | 1000 | 1400 | 38.7 | 1.95 | 17.4 | 35.5 | 0 | 0 | 2010-11-01 | Factory
15 | 18 Sound 15NLW9500 | 35 | 0.34 | 6.7 | 163 | 910.3208 | 4.9 | 0.8 | 9 | 19.5 | 1000 | 1400 | 38.7 | 2.4 | 17.74 | 35.5 | 0 | 0 | 2010-11-01 | Factory
18 | 18 Sound 18NLW9400 | 33 | 0.28 | 6.1 | 268 | 1225 | 5 | 1.9 | 9.5 | 25 | 1200 | 2400 | 46.2 | 2.6 | 22.3 | 41.9 | 0 | 0 | 2010-11-01 | Factory
18 | 18 Sound 18NLW9600 | 33 | 0.28 | 6 | 170 | 1134 | 2.5 | 1.25 | 14 | 35 | 1800 | 3600 | 46.2 | 2.6 | 23.75 | 41.9 | 0 | 0 | 2010-11-01 | Factory
21 | 18 Sound 21NLW9600 8ohm | 29 | 0.23 | 9.32 | 304 | 1662 | 6 | 3 | 14 | 35 | 1800 | 3600 | 54.5 | 1.8 | 25 | 49.1 | 0 | 0 | 2010-11-01 | Factory
12 | AE Speakers AV12-H 4ohm | 24 | 0.26 | 4.5 | 69 | 471 | 2.7 | 0.28 | 23 | 0 | 1000 | 0 | 0 | 0 | 0 | 0 | 0 | 0 | 2010-11-01 | Factory
12 | AE Speakers AV12-X 4ohm | 26.7 | 0.36 | 3.67 | 69 | 471 | 3.2 | 0.196 | 23 | 0 | 1000 | 0 | 0 | 0 | 0 | 0 | 0 | 0 | 2010-11-01 | Factory
15 | AE Speakers AV15-H 4ohm | 22 | 0.29 | 4.86 | 197 | 794 | 2.7 | 0.28 | 23 | 0 | 1000 | 0 | 0 | 0 | 0 | 0 | 0 | 0 | 2010-11-01 | Factory
15 | AE Speakers AV15-X 4ohm | 24 | 0.39 | 4.1 | 197 | 794 | 3.2 | 0.196 | 23 | 0 | 1000 | 0 | 0 | 0 | 0 | 0 | 0 | 0 | 2010-11-01 | Factory
10 | AE Speakers TD10M 8ohm | 40.5 | 0.26 | 2.7 | 59 | 345 | 6.6 | 0.2 | 6 | 0 | 500 | 0 | 0 | 0 | 0 | 0 | 0 | 0 | 2010-11-01 | Factory
10 | AE Speakers TD10S 8ohm | 32.7 | 0.39 | 3.04 | 68 | 346 | 5.5 | 0.3 | 14 | 0 | 500 | 0 | 0 | 0 | 0 | 0 | 0 | 0 | 2010-11-01 | Factory
12 | AE Speakers TD12H 8ohm | 26.7 | 0.25 | 3.72 | 160 | 530 | 6.5 | 0.3 | 14 | 0 | 500 | 0 | 0 | 0 | 0 | 0 | 0 | 0 | 2010-11-01 | Factory
12 | AE Speakers TD12M 8ohm | 38.1 | 0.27 | 2.99 | 140 | 531 | 6.6 | 0.2 | 6 | 0 | 500 | 0 | 0 | 0 | 0 | 0 | 0 | 0 | 2010-11-01 | Factory
12 | AE Speakers TD12S 8ohm | 31.5 | 0.38 | 2.93 | 160 | 530 | 5.3 | 0.3 | 14 | 0 | 500 | 0 | 0 | 0 | 0 | 0 | 0 | 0 | 2010-11-01 | Factory
12 | AE Speakers TD12X 8ohm | 34 | 0.31 | 2.93 | 160 | 530 | 7.2 | 0.3 | 14 | 0 | 500 | 0 | 0 | 0 | 0 | 0 | 0 | 0 | 2010-11-01 | Factory
15 | AE Speakers TD15H 8ohm | 21 | 0.27 | 4.23 | 467 | 855 | 6.5 | 0.3 | 14 | 0 | 500 | 0 | 0 | 0 | 0 | 0 | 0 | 0 | 2010-11-01 | Factory
15 | AE Speakers TD15M 8ohm | 34.7 | 0.35 | 5.09 | 312 | 855 | 6.6 | 0.2 | 6 | 0 | 500 | 0 | 0 | 0 | 0 | 0 | 0 | 0 | 2010-11-01 | Factory
15 | AE Speakers TD15S 8ohm | 22.8 | 0.41 | 3.87 | 467 | 855 | 5.3 | 0.3 | 14 | 0 | 500 | 0 | 0 | 0 | 0 | 0 | 0 | 0 | 2010-11-01 | Factory
15 | AE Speakers TD15X 8ohm | 23.2 | 0.31 | 3.82 | 467 | 855 | 5.6 | 0.3 | 14 | 0 | 500 | 0 | 0 | 0 | 0 | 0 | 0 | 0 | 2010-11-01 | Factory
18 | AE Speakers TD18H+ 8ohm | 29 | 0.23 | 5.9 | 390 | 1220 | 5.6 | 0.41 | 14 | 0 | 1000 | 0 | 0 | 0 | 0 | 0 | 0 | 0 | 2010-11-01 | Factory
6.5 | Ampire Béack 12.1 | 30.7 | 0.36 | 0.39 | 25.7 | 510.7 | 0.4 | 0.84 | 25 | 0 | 1000 | 0 | 30 | 1 | 10.32 | 15.15 | 12 | 0 | 2010-11-01 | Factory
6.5 | Ampire Black 12.1 | 30.7 | 0.36 | 0.39 | 25.7 | 510.7 | 0.4 | 0.84 | 25 | 25 | 1000 | 2000 | 30 | 1 | 25 | 15.15 | 12 | 0 | 2010-11-01 | Factory
12 | B&C 12PS100 | 44 | 0.29 | 3.9 | 47 | 531 | 5.3 | 2 | 8 | 8 | 700 | 1400 | 31.9 | 1.3 | 11.8 | 28.1 | 0 | 3.5 | 2010-11-01 | Factory
12 | B&C 12TBX100 | 42 | 0.27 | 6.9 | 37.5 | 531 | 5.1 | 1.6 | 9 | 11 | 1000 | 2000 | 31.9 | 1.3 | 13.5 | 28.1 | 0 | 4.2 | 2010-11-01 | Factory
15 | B&C 15PS100 | 33 | 0.33 | 4.8 | 152 | 855 | 5.3 | 2.1 | 8 | 8 | 700 | 1400 | 39.3 | 1.6 | 16.8 | 35.4 | 0 | 6.3 | 2010-11-01 | Factory
15 | B&C 15TBX100 | 35 | 0.3 | 5.2 | 113 | 855 | 5.7 | 1.6 | 9 | 11 | 1000 | 2000 | 39.3 | 1.6 | 18.1 | 35.4 | 0 | 5.4 | 2010-11-01 | Factory
18 | B&C 18NW100 | 31 | 0.27 | 4.2 | 252 | 1210 | 5.1 | 1.7 | 9 | 11 | 1200 | 2400 | 46 | 1.6 | 20.9 | 42.2 | 0 | 8.5 | 2010-11-01 | Factory
18 | B&C 18PS100 | 30 | 0.41 | 4.6 | 245 | 1210 | 5.3 | 2.1 | 8 | 8 | 700 | 1400 | 44 | 1.6 | 19.7 | 42.2 | 0 | 9.5 | 2010-11-01 | Factory
18 | B&C 18PZB100 | 30 | 0.25 | 8.8 | 297 | 1134 | 5.3 | 2.1 | 8 | 8 | 700 | 1400 | 48 | 1.6 | 20.2 | 42.2 | 0 | 9.5 | 2010-11-01 | Factory
18 | B&C 18SW100 | 35 | 0.4 | 5.9 | 180 | 1210 | 5.3 | 2.2 | 12.5 | 28.5 | 1500 | 3000 | 46 | 1.6 | 23.9 | 42.2 | 0 | 10 | 2010-11-01 | Factory
18 | B&C 18SW115 | 32 | 0.32 | 5.6 | 187 | 1210 | 5.3 | 1.9 | 14 | 30 | 1700 | 3400 | 46 | 1.6 | 24.2 | 42.2 | 0 | 10.5 | 2010-11-01 | Factory
18 | B&C 18TBX100 | 34 | 0.37 | 7.2 | 212 | 1210 | 5.1 | 1.6 | 9 | 11 | 1200 | 2400 | 46 | 1.6 | 20.9 | 42.2 | 0 | 10.5 | 2010-11-01 | Factory
21 | B&C 21SW115 | 33 | 0.37 | 7.7 | 278 | 1680 | 3.3 | 1.7 | 14 | 30 | 1700 | 3400 | 54.7 | 1.6 | 25 | 50.8 | 0 | 15 | 2010-11-01 | Factory
21 | B&C 21SW152 | 32 | 0.31 | 7 | 200 | 1680 | 3.4 | 1.5 | 15 | 30 | 2000 | 4000 | 54.7 | 1.6 | 26.1 | 50.8 | 0 | 16 | 2010-11-01 | Factory
12 | BMS 12N630 | 28.6 | 0.37 | 6.24 | 81.37 | 498 | 6 | 1.34 | 8 | 0 | 600 | 0 | 31.8 | 1.9 | 15.9 | 28.3 | 10.7 | 0 | 2010-11-01 | Factory
12 | BMS 12S330 | 28.6 | 0.3 | 6.24 | 81.37 | 498 | 6 | 1.4 | 8 | 0 | 600 | 0 | 31.8 | 2 | 17.1 | 28.3 | 18 | 0 | 2010-11-01 | Factory
15 | BMS 15N630 | 39 | 0.36 | 6.74 | 152 | 880 | 5.9 | 1.46 | 8 | 0 | 500 | 0 | 38.8 | 1.6 | 18.2 | 35.8 | 10.7 | 0 | 2010-11-01 | Factory
15 | BMS 15N830V2 | 39.5 | 0.27 | 6.6 | 142 | 897 | 5 | 0.7 | 7.5 | 0 | 1100 | 0 | 38.8 | 1.6 | 19.4 | 35.8 | 13.2 | 0 | 2010-11-01 | Factory
15 | BMS 15N840 | 35.6 | 0.28 | 6.26 | 129.95 | 845 | 5 | 0.87 | 11 | 0 | 1200 | 0 | 38.8 | 1.3 | 19.4 | 37.1 | 13.2 | 0 | 2010-11-01 | Factory
15 | BMS 15N850V2 | 38.2 | 0.32 | 4.2 | 103.5 | 855 | 5 | 0.76 | 13 | 0 | 1200 | 0 | 38.8 | 1.3 | 20 | 35.7 | 14.4 | 0 | 2010-11-01 | Factory
15 | BMS 15S330 | 40.1152 | 0.373 | 7.7559 | 141.1223 | 881 | 5.9 | 0.7155 | 8 | 0 | 600 | 0 | 38.8 | 1.3 | 19.5 | 35.8 | 18 | 0 | 2010-11-01 | Factory
15 | BMS 15S430V2 | 39.8 | 0.27 | 6.6 | 135 | 897 | 5 | 0.73 | 7.5 | 0 | 1200 | 0 | 38.8 | 1.3 | 18.9 | 35.8 | 22 | 0 | 2010-11-01 | Factory
15 | BMS 18N830V2 | 32.9 | 0.37 | 6.8 | 247 | 1212 | 5 | 0.79 | 8 | 0 | 1100 | 0 | 45.8 | 1.6 | 22.8 | 41.4 | 13.2 | 0 | 2010-11-01 | Factory
18 | BMS 18N840V2 | 28.5 | 0.33 | 6.66 | 288 | 1213 | 5 | 0.87 | 10 | 0 | 1200 | 0 | 45.8 | 1.6 | 23.7 | 41.4 | 13.2 | 0 | 2010-11-01 | Factory
18 | BMS 18N850V2 | 29.7 | 0.36 | 7.45 | 247 | 1213 | 5 | 0.89 | 13 | 0 | 1200 | 0 | 45.8 | 1.7 | 23.7 | 41.2 | 14.4 | 0 | 2010-11-01 | Factory
18 | BMS 18N860 | 24.85 | 0.4 | 5.33 | 304 | 1213 | 5.7 | 0.81 | 19 | 0 | 1500 | 0 | 45.8 | 1.6 | 25 | 41.2 | 14.4 | 0 | 2010-11-01 | Factory
18 | BMS 18S430V2 | 32.9 | 0.34 | 6.8 | 247 | 1213 | 5 | 0.82 | 7.5 | 0 | 1200 | 0 | 45.8 | 1.7 | 21.8 | 41.4 | 22 | 0 | 2010-11-01 | Factory
6.5 | CSS EL166 black | 33.7 | 0.44 | 2.68 | 37 | 139 | 7 | 0.6 | 5.5 | 0 | 40 | 0 | 16.53 | 0.42 | 6.66 | 14.21 | 9.02 | 0 | 2010-11-01 | Factory
10 | CSS SDX10 | 26 | 0.47 | 4 | 53 | 330 | 3.5 | 1.42 | 18.4 | 0 | 300 | 0 | 27.4 | 1.6 | 17 | 22.9 | 15 | 0 | 2010-11-01 | Factory
7 | CSS SDX7 | 34 | 0.41 | 2.2 | 23.8 | 128 | 6.4 | 0.75 | 11.1 | 0 | 0 | 0 | 17.3 | 0.55 | 9.4 | 14.6 | 0.6 | 0 | 2010-11-01 | Factory
12 | CSS Trio12 | 22 | 0.46 | 6.4 | 97 | 491 | 4 | 1.9 | 20 | 0 | 350 | 700 | 31.4 | 1.42 | 16.3 | 27.6 | 17.1 | 0 | 2010-11-01 | Factory
4.5 | CSS WR125ST | 65 | 0.77 | 3.98 | 5.8 | 57 | 14.1 | 0.65 | 6 | 0 | 0 | 0 | 10.9 | 0.4 | 7.55 | 9.6 | 7.82 | 0 | 2010-11-01 | Factory
12 | Eminence 3012HO 12" | 51.5 | 0.33 | 8.39 | 81.1 | 532.4 | 5.5 | 0.57 | 6.2 | 0 | 400 | 800 | 31.45 | 0 | 14.3 | 281 | 0 | 0 | 2010-11-01 | Factory
6.5 | Exodus EX-Anarchy | 45.8 | 0.48 | 6.37 | 9.61 | 131 | 6.4 | 0.84 | 12.5 | 0 | 125 | 0 | 18.18 | 1 | 10.32 | 15.15 | 12 | 0 | 2010-11-01 | Factory
18 | Exodus Maelstrom-18 Series | 17.4 | 0.42 | 3.62 | 313 | 1182 | 3.8 | 4 | 32 | 0 | 1500 | 0 | 46.736 | 0 | 26.67 | 42.545 | 19.558 | 5.6634 | 2010-11-01 | Factory
21 | Exodus Maelstrom-21 Series | 16.3 | 0.44 | 3.38 | 605 | 1550 | 3.8 | 4 | 32 | 0 | 1500 | 0 | 54.2925 | 0 | 30.48 | 49.8475 | 19.558 | 5.6634 | 2010-11-01 | Factory
12 | Exodus Shiva-X2 12" Series | 21.3 | 0.45 | 3.09 | 97 | 506 | 3.8 | 0.95 | 26 | 0 | 1000 | 0 | 31.75 | 0 | 18.1356 | 28.2575 | 18.2563 | 3.6812 | 2010-11-01 | Factory
15 | Exodus Tempest-X2 15" Series | 19.5 | 0.47 | 3.82 | 255 | 807 | 3.8 | 0.95 | 26 | 0 | 1000 | 0 | 39.5288 | 0 | 21.59 | 35.7188 | 18.415 | 5.097 | 2010-11-01 | Factory
10 | Faital Pro 10HP1020 | 60 | 0.22 | 6.01 | 15.65 | 339 | 5.5 | 0.85 | 9 | 12.5 | 700 | 1400 | 24 | 1.25 | 14.13 | 23 | 0 | 0 | 2010-11-01 | Factory
12 | Faital Pro 12HP1020 | 55 | 0.28 | 8.24 | 37.4 | 520 | 5.5 | 1.1 | 9.5 | 16 | 700 | 1400 | 30 | 1.245 | 15.575 | 28.25 | 0 | 0 | 2010-11-01 | Factory
15 | Faital Pro 15HP1020 | 40 | 0.28 | 10.2 | 109 | 756.2 | 5.5 | 1.2 | 9.5 | 16 | 700 | 1400 | 38 | 1.4 | 18.1 | 35.4 | 0 | 0 | 2010-11-01 | Factory
18 | Faital Pro 18HP1020 | 35 | 0.29 | 9.74 | 219.2 | 1166 | 5.4 | 1.7 | 9.5 | 17.5 | 1000 | 2000 | 46 | 1.4 | 20.2 | 42.2 | 0 | 0 | 2010-11-01 | Factory
18 | Faital Pro 18HP1040 | 38 | 0.35 | 8.75 | 208.8 | 1166 | 5.5 | 1.36 | 9.5 | 17.5 | 1000 | 2000 | 46 | 1.4 | 20.2 | 42.2 | 0 | 0 | 2010-11-01 | Factory
18 | Faital Pro 18XL1500 | 31 | 0.33 | 7.4 | 205 | 1174 | 5.4 | 1.45 | 12.9 | 28 | 1500 | 3000 | 46 | 1.4 | 23.1 | 42.2 | 0 | 0 | 2010-11-01 | Factory
8 | MCM 2421 8" | 25.7 | 0.22 | 14 | 30.43 | 208.67 | 3.4 | 2.47 | 8 | 0 | 120 | 240 | 20.96 | 0 | 11.43 | 18 | 0 | 0 | 2010-11-10 | Factory
8 | Tang Band W8-740P | 28 | 0.3 | 10.53 | 23 | 220 | 3.2 | 3.18 | 12 | 0 | 150 | 300 | 21 | 1.5 | 13.6 | 18.2 | 15.6 | 0 | 2010-11-01 | Factory
12 | TC Sounds Epic 12" Series | 24 | 0.42 | 7.8 | 91.18 | 490.87 | 3.66 | 3.2 | 22.9 | 32.7 | 500 | 2000 | 32 | 1.78 | 17.526 | 28 | 16.3 | 0 | 2010-11-10 | Factory