## abstract
This excel file is a formula to get the adjustment binary code for Oscillation adjustment register. This file is applied to the following Ricoh RTC lineup:
| SSOP8 | SSOP10 | SSOP10G | FFP12 | SSOP16
I2C bus | RS5C372A RS5C372B |  | RV5C386A RV5C387A | R2051Kxx | R2051Sxx
3-wire serial interface |  | RS5C338A | RV5C338A RV5C339A | R2061Kxx
4-wire serial interface (SPI) |  | RS5C348A RS5C348B | RV5C348A RV5C348B | R2043K
formula
Rev 1.03 | Copyright (C)2002 RICOH Co.,LTD. All Rights Reserved.

## formula
abstract
HOW TO GET THE ADJUSTMENT BINARY CODE TO USE CLOCK ADJUSTMENT FUNCTION
(1) To get the adjustment binary code from frequency
|  |  | Target Frequency = | 32768.05 | Hz
|  |  | Oscillation Frequency = | 32763.95 | Hz
a)
|  |  | Oscillation adjustment value = | -41 |  |  | 23 | 0 | 1 | 0 | 1 | 1 | 1
[8 empty] | 23 | 7 | 7 | 3 | 1
|  |  |  | D7 | D6 | D5 | D4 | D3 | D2 | D1 | D0
|  |  | Adjustment binary code to be write on Address 7h | (0 | 1 | 0 | 1 | 0 | 1 | 1 | 1 | )
|  | b) | When using DEV bit on R2051xxx,R2061xxx, R2043K, please use following data
|  |  | Oscillation adjustment value = | -123 |  |  | -59 | -2 | 0 | 0 | 1 | 0 | 1
|  |  |  | UNDER FLOW |  |  |  | 5 | 5 | 5 | 1 | 1
|  |  |  | D7 | D6 | D5 | D4 | D3 | D2 | D1 | D0
|  |  | Adjustment binary code to be write on Address 7h | (1 | 1 | -2 | 0 | 0 | 1 | 0 | 1 | )
|  | How to use | 1. Write the value to "Target Frequency " & "Oscillation Frequency "
2. Then "Adjustment binary code to be write on Address 7h " will be shown automatically
* If the value would be over adjustment range , "OVER FLOW" or "UNDER FLOW" is shown
|  | <Example> | Target Frequency = 32768.05 , Oscillation Frequency = 32763.95
then "Adjustment binary code to be write on Address 7h" is (01010111) for a), UNDER FLOW for b)
(2) To get the adjustment binary code from Frequency differential(ppm)
|  |  | Frequency differential = | 30.51 | ppm
a)
|  |  | Oscillation adjustment value = | 11 |  |  | 11 | 0 | 0 | 1 | 0 | 1 | 1
[8 empty] | 11 | 11 | 3 | 3 | 1
|  |  |  | D7 | D6 | D5 | D4 | D3 | D2 | D1 | D0
|  |  | Adjustment binary code to be write on Address 7h | (0 | 0 | 0 | 0 | 1 | 0 | 1 | 1 | )
|  | b) | When using DEV bit on R2051xxx,R2061xxx, R2043K please use following data
|  |  | Oscillation adjustment value = | 31 |  |  | 31 | 0 | 1 | 1 | 1 | 1 | 1
[8 empty] | 31 | 15 | 7 | 3 | 1
|  |  |  | D7 | D6 | D5 | D4 | D3 | D2 | D1 | D0
|  |  | Adjustment binary code to be write on Address 7h | (1 | 0 | 0 | 1 | 1 | 1 | 1 | 1 | )
|  | How to use | 1. When the oscillation frequency is higher than the target frequency
( causing a time count gain ) write a positive number to "Frequency differential"
When the oscillation frequency is lower than the target frequency
( causing a time count loss ) write a negative number to "Frequency differential"
2. Then "Adjustment binary code to be write on Address 7h " will be shown automatically
* If the value would be over adjustment range , "OVER FLOW" or "UNDER FLOW" is shown
|  | <Example> | Frequency differential = 30.51ppm then
then "Adjustment binary code to be write on Address 7h" is (00001011) for a), (10011111) for b)
Copyright (C)2002 RICOH Co.,LTD. All Rights Reserved.