## NIC ceramic
Part Number | Description | Value | Rated Voltage | Diameter | Material | Size Code | Capacitance Tolerance | Manufacturer | Temperature Range | RET P/N | Lomex P/N | Designator | Component Type | Pin Count | Library Ref | Footprint Ref | PCB3D Ref | Library Path | Footprint Path | PCB3D Path | Sim Description | Sim Excluded Parts | Sim File | Sim Kind | Sim Model Name | Sim Netlist | Sim Paramerers | Sim Port Map | Sim Spice Prefix | Sim Subkind | ComponentLink1Description | ComponentLink1URL | ComponentLink2Description | ComponentLink2URL
NCD1R0C50NPOTR | 1pF/50V | 1pF | 50 | 6 | NPO | RM1 | +/- 0.25pF | NIC |  | 10-00-96 |  | C? | Standard | 2 | Capacitor - Normal | RM2.54 (d6.0) |  | Sch\Symboles.SchLib | Pcb\Capacitor.PcbLib | Pcb\Modells3D.PCB3DLib | [10 empty] | Local Datasheet |  | Online Datasheet
NCD1R2C50NPOTR | 1.2pF/50V | 1.2pF | 50 | 6 | NPO | RM1 | +/- 0.25pF | NIC |  | 10-00-97 |  | C? | Standard | 2 | Capacitor - Normal | RM2.54 (d6.0) |  | Sch\Symboles.SchLib | Pcb\Capacitor.PcbLib | Pcb\Modells3D.PCB3DLib | [10 empty] | Local Datasheet |  | Online Datasheet
NCD1R5C50NPOTR | 1.5pf/50V | 1.5pf | 50 | 6 | NPO | RM1 | +/- 0.25pF | NIC |  | 10-00-98 |  | C? | Standard | 2 | Capacitor - Normal | RM2.54 (d6.0) |  | Sch\Symboles.SchLib | Pcb\Capacitor.PcbLib | Pcb\Modells3D.PCB3DLib | [10 empty] | Local Datasheet |  | Online Datasheet
NCD1R8C50NPOTR | 1.8pF/50V | 1.8pF | 50 | 6 | NPO | RM1 | +/- 0.25pF | NIC |  | 10-00-99 |  | C? | Standard | 2 | Capacitor - Normal | RM2.54 (d6.0) |  | Sch\Symboles.SchLib | Pcb\Capacitor.PcbLib | Pcb\Modells3D.PCB3DLib | [10 empty] | Local Datasheet |  | Online Datasheet
NCD2R2C50NPOTR | 2.2pF/50V | 2.2pF | 50 | 6 | NPO | RM1 | +/- 0.25pF | NIC |  | 10-01-00 |  | C? | Standard | 2 | Capacitor - Normal | RM2.54 (d6.0) |  | Sch\Symboles.SchLib | Pcb\Capacitor.PcbLib | Pcb\Modells3D.PCB3DLib | [10 empty] | Local Datasheet |  | Online Datasheet
NCD2R7C50NPOTR | 2.7pF/50V | 2.7pF | 50 | 6 | NPO | RM1 | +/- 0.25pF | NIC |  | 10-01-01 |  | C? | Standard | 2 | Capacitor - Normal | RM2.54 (d6.0) |  | Sch\Symboles.SchLib | Pcb\Capacitor.PcbLib | Pcb\Modells3D.PCB3DLib | [10 empty] | Local Datasheet |  | Online Datasheet
NCD3R3C50NPOTR | 3.3pF/50V | 3.3pF | 50 | 6 | NPO | RM1 | +/- 0.25pF | NIC |  | 10-01-02 |  | C? | Standard | 2 | Capacitor - Normal | RM2.54 (d6.0) |  | Sch\Symboles.SchLib | Pcb\Capacitor.PcbLib | Pcb\Modells3D.PCB3DLib | [10 empty] | Local Datasheet |  | Online Datasheet
NCD3R9C50NPOTR | 3.9pF/50V | 3.9pF | 50 | 6 | NPO | RM1 | +/- 0.25pF | NIC |  | 10-01-03 |  | C? | Standard | 2 | Capacitor - Normal | RM2.54 (d6.0) |  | Sch\Symboles.SchLib | Pcb\Capacitor.PcbLib | Pcb\Modells3D.PCB3DLib | [10 empty] | Local Datasheet |  | Online Datasheet
NCD4R7C50NPOTR | 4.7pF/50V | 4.7pF | 50 | 6 | NPO | RM1 | +/- 0.25pF | NIC |  | 10-01-04 |  | C? | Standard | 2 | Capacitor - Normal | RM2.54 (d6.0) |  | Sch\Symboles.SchLib | Pcb\Capacitor.PcbLib | Pcb\Modells3D.PCB3DLib | [10 empty] | Local Datasheet |  | Online Datasheet
NCD5R6C50NPOTR | 5.6pF/50V | 5.6pF | 50 | 6 | NPO | RM1 | 5% | NIC |  | 10-01-05 |  | C? | Standard | 2 | Capacitor - Normal | RM2.54 (d6.0) |  | Sch\Symboles.SchLib | Pcb\Capacitor.PcbLib | Pcb\Modells3D.PCB3DLib | [10 empty] | Local Datasheet |  | Online Datasheet
NCD6R8C50NPOTR | 6.8pF/50V | 6.8pF | 50 | 6 | NPO | RM1 | 5% | NIC |  | 10-01-06 |  | C? | Standard | 2 | Capacitor - Normal | RM2.54 (d6.0) |  | Sch\Symboles.SchLib | Pcb\Capacitor.PcbLib | Pcb\Modells3D.PCB3DLib | [10 empty] | Local Datasheet |  | Online Datasheet
NCD8R2C50NPOTR | 8.2pF/50V | 8.2pF | 50 | 6 | NPO | RM1 | 5% | NIC |  | 10-01-07 |  | C? | Standard | 2 | Capacitor - Normal | RM2.54 (d6.0) |  | Sch\Symboles.SchLib | Pcb\Capacitor.PcbLib | Pcb\Modells3D.PCB3DLib | [10 empty] | Local Datasheet |  | Online Datasheet
NCD100J50NPOTRF | 10pF/50V | 10pF | 50 | 6 | NPO | RM1 | 5% | NIC |  | 10-01-08 |  | C? | Standard | 2 | Capacitor - Normal | RM2.54 (d6.0) |  | Sch\Symboles.SchLib | Pcb\Capacitor.PcbLib | Pcb\Modells3D.PCB3DLib | [10 empty] | Local Datasheet |  | Online Datasheet
NCD120J50NPOTR | 12pF/50V | 12pF | 50 | 6 | NPO | RM1 | 5% | NIC |  | 10-01-09 |  | C? | Standard | 2 | Capacitor - Normal | RM2.54 (d6.0) |  | Sch\Symboles.SchLib | Pcb\Capacitor.PcbLib | Pcb\Modells3D.PCB3DLib | [10 empty] | Local Datasheet |  | Online Datasheet
NCD150J50NPOTRF | 15pF/50V | 15pF | 50 | 6 | NPO | RM1 | 5% | NIC |  | 10-01-10 |  | C? | Standard | 2 | Capacitor - Normal | RM2.54 (d6.0) |  | Sch\Symboles.SchLib | Pcb\Capacitor.PcbLib | Pcb\Modells3D.PCB3DLib | [10 empty] | Local Datasheet |  | Online Datasheet
NCD180J50NPOTR | 18pF/50V | 18pF | 50 | 6 | NPO | RM1 | 5% | NIC |  | 10-01-11 |  | C? | Standard | 2 | Capacitor - Normal | RM2.54 (d6.0) |  | Sch\Symboles.SchLib | Pcb\Capacitor.PcbLib | Pcb\Modells3D.PCB3DLib | [10 empty] | Local Datasheet |  | Online Datasheet
NCD220J50NPOTR | 22pF/50V | 22pF | 50 | 6 | NPO | RM1 | 5% | NIC |  | 10-01-12 |  | C? | Standard | 2 | Capacitor - Normal | RM2.54 (d6.0) |  | Sch\Symboles.SchLib | Pcb\Capacitor.PcbLib | Pcb\Modells3D.PCB3DLib | [10 empty] | Local Datasheet |  | Online Datasheet
NCD270J50NPOTR | 27pF/50V | 27pF | 50 | 6 | NPO | RM1 | 5% | NIC |  | 10-01-13 |  | C? | Standard | 2 | Capacitor - Normal | RM2.54 (d6.0) |  | Sch\Symboles.SchLib | Pcb\Capacitor.PcbLib | Pcb\Modells3D.PCB3DLib | [10 empty] | Local Datasheet |  | Online Datasheet
NCD330J50NPOTR | 33pF/50V | 33pF | 50 | 6 | NPO | RM1 | 5% | NIC |  | 10-01-14 |  | C? | Standard | 2 | Capacitor - Normal | RM2.54 (d6.0) |  | Sch\Symboles.SchLib | Pcb\Capacitor.PcbLib | Pcb\Modells3D.PCB3DLib | [10 empty] | Local Datasheet |  | Online Datasheet
NCD390J50NPOTR | 39pF/50V | 39pF | 50 | 6 | NPO | RM1 | 5% | NIC |  | 10-01-15 |  | C? | Standard | 2 | Capacitor - Normal | RM2.54 (d6.0) |  | Sch\Symboles.SchLib | Pcb\Capacitor.PcbLib | Pcb\Modells3D.PCB3DLib | [10 empty] | Local Datasheet |  | Online Datasheet
NCDJ47050NPOTR | 47pF/50V | 47pF | 50 | 6 | NPO | RM1 | 5% | NIC |  | 10-01-16 |  | C? | Standard | 2 | Capacitor - Normal | RM2.54 (d6.0) |  | Sch\Symboles.SchLib | Pcb\Capacitor.PcbLib | Pcb\Modells3D.PCB3DLib | [10 empty] | Local Datasheet |  | Online Datasheet
NCD560J50SLTR | 56pF/50V | 56pF | 50 | 6 | SL | RM1 | 5% | NIC |  | 10-01-17 |  | C? | Standard | 2 | Capacitor - Normal | RM2.54 (d6.0) |  | Sch\Symboles.SchLib | Pcb\Capacitor.PcbLib | Pcb\Modells3D.PCB3DLib | [10 empty] | Local Datasheet |  | Online Datasheet
NCD680J50SLTR | 68pF/50V | 68pF | 50 | 6 | SL | RM1 | 5% | NIC |  | 10-01-18 |  | C? | Standard | 2 | Capacitor - Normal | RM2.54 (d6.0) |  | Sch\Symboles.SchLib | Pcb\Capacitor.PcbLib | Pcb\Modells3D.PCB3DLib | [10 empty] | Local Datasheet |  | Online Datasheet
NCD820J50SLTR | 82pF/50V | 82pF | 50 | 6 | SL | RM1 | 5% | NIC |  | 10-01-19 |  | C? | Standard | 2 | Capacitor - Normal | RM2.54 (d6.0) |  | Sch\Symboles.SchLib | Pcb\Capacitor.PcbLib | Pcb\Modells3D.PCB3DLib | [10 empty] | Local Datasheet |  | Online Datasheet
NCD101J50SLTRF | 100pF/50V | 100pF | 50 | 6 | SL | RM1 | 5% | NIC |  | 10-01-20 |  | C? | Standard | 2 | Capacitor - Normal | RM2.54 (d6.0) |  | Sch\Symboles.SchLib | Pcb\Capacitor.PcbLib | Pcb\Modells3D.PCB3DLib | [10 empty] | Local Datasheet |  | Online Datasheet
NCD121J50Y5PTR | 120pF/50V | 120pF | 50 | 6 | Y5P | RM1 | 10% | NIC |  | 10-01-21 |  | C? | Standard | 2 | Capacitor - Normal | RM2.54 (d6.0) |  | Sch\Symboles.SchLib | Pcb\Capacitor.PcbLib | Pcb\Modells3D.PCB3DLib | [10 empty] | Local Datasheet |  | Online Datasheet
NCD151K50Y5PTR | 150pF/50V | 150pF | 50 | 6 | Y5P | RM1 | 10% | NIC |  | 10-01-22 |  | C? | Standard | 2 | Capacitor - Normal | RM2.54 (d6.0) |  | Sch\Symboles.SchLib | Pcb\Capacitor.PcbLib | Pcb\Modells3D.PCB3DLib | [10 empty] | Local Datasheet |  | Online Datasheet
NCD181K50Y5PTR | 180pF/50V | 180pF | 50 | 6 | Y5P | RM1 | 10% | NIC |  | 10-01-23 |  | C? | Standard | 2 | Capacitor - Normal | RM2.54 (d6.0) |  | Sch\Symboles.SchLib | Pcb\Capacitor.PcbLib | Pcb\Modells3D.PCB3DLib | [10 empty] | Local Datasheet |  | Online Datasheet
NCD221K50Y5PTRF | 220pF/50V | 220pF | 50 | 6 | Y5P | RM1 | 10% | NIC |  | 10-01-24 |  | C? | Standard | 2 | Capacitor - Normal | RM2.54 (d6.0) |  | Sch\Symboles.SchLib | Pcb\Capacitor.PcbLib | Pcb\Modells3D.PCB3DLib | [10 empty] | Local Datasheet |  | Online Datasheet
NCD271K50Y5PTR | 270pF/50V | 270pF | 50 | 6 | Y5P | RM1 | 10% | NIC |  | 10-01-25 |  | C? | Standard | 2 | Capacitor - Normal | RM2.54 (d6.0) |  | Sch\Symboles.SchLib | Pcb\Capacitor.PcbLib | Pcb\Modells3D.PCB3DLib | [10 empty] | Local Datasheet |  | Online Datasheet
NCD331K50Y5PTRF | 330pF/50V | 330pF | 50 | 6 | Y5P | RM1 | 10% | NIC |  | 10-01-26 |  | C? | Standard | 2 | Capacitor - Normal | RM2.54 (d6.0) |  | Sch\Symboles.SchLib | Pcb\Capacitor.PcbLib | Pcb\Modells3D.PCB3DLib | [10 empty] | Local Datasheet |  | Online Datasheet
NCD391K50Y5PTR | 390pF/50V | 390pF | 50 | 6 | Y5P | RM1 | 10% | NIC |  | 10-01-27 |  | C? | Standard | 2 | Capacitor - Normal | RM2.54 (d6.0) |  | Sch\Symboles.SchLib | Pcb\Capacitor.PcbLib | Pcb\Modells3D.PCB3DLib | [10 empty] | Local Datasheet |  | Online Datasheet
NCD471K50Y5PTR | 470pF/50V | 470pF | 50 | 6 | Y5P | RM1 | 10% | NIC |  | 10-01-28 |  | C? | Standard | 2 | Capacitor - Normal | RM2.54 (d6.0) |  | Sch\Symboles.SchLib | Pcb\Capacitor.PcbLib | Pcb\Modells3D.PCB3DLib | [10 empty] | Local Datasheet |  | Online Datasheet
NCD561K50Y5PTR | 560pF/50V | 560pF | 50 | 6 | Y5P | RM1 | 10% | NIC |  | 10-01-29 |  | C? | Standard | 2 | Capacitor - Normal | RM2.54 (d6.0) |  | Sch\Symboles.SchLib | Pcb\Capacitor.PcbLib | Pcb\Modells3D.PCB3DLib | [10 empty] | Local Datasheet |  | Online Datasheet
NCD681K50Y5PTR | 680pF/50V | 680pF | 50 | 6 | Y5P | RM1 | 10% | NIC |  | 10-01-30 |  | C? | Standard | 2 | Capacitor - Normal | RM2.54 (d6.0) |  | Sch\Symboles.SchLib | Pcb\Capacitor.PcbLib | Pcb\Modells3D.PCB3DLib | [10 empty] | Local Datasheet |  | Online Datasheet
NCD821K50Y5PTR | 820pF/50V | 820pF | 50 | 6 | Y5P | RM1 | 10% | NIC |  | 10-01-31 |  | C? | Standard | 2 | Capacitor - Normal | RM2.54 (d6.0) |  | Sch\Symboles.SchLib | Pcb\Capacitor.PcbLib | Pcb\Modells3D.PCB3DLib | [10 empty] | Local Datasheet |  | Online Datasheet
NCD102K50Y5PTRF | 1nF/50V | 1nF | 50 | 6 | Y5P | RM1 | 10% | NIC |  | 10-01-32 |  | C? | Standard | 2 | Capacitor - Normal | RM2.54 (d6.0) |  | Sch\Symboles.SchLib | Pcb\Capacitor.PcbLib | Pcb\Modells3D.PCB3DLib | [10 empty] | Local Datasheet |  | Online Datasheet
NCD102M1KVZ5UF | 1nF/1000V | 1nF | 1000 | 6 | Z5U | RM2 | 20% | NIC |  | 10-01-69 |  | C? | Standard | 2 | Capacitor - Normal | RM5.08 (d6.0) |  | Sch\Symboles.SchLib | Pcb\Capacitor.PcbLib | Pcb\Modells3D.PCB3DLib | [10 empty] | Local Datasheet |  | Online Datasheet
NCD152K50Y5PTRF | 1.5nF/50V | 1.5nF | 50 | 6 | Y5P | RM1 | 10% | NIC |  | 10-01-64 |  | C? | Standard | 2 | Capacitor - Normal | RM2.54 (d6.0) |  | Sch\Symboles.SchLib | Pcb\Capacitor.PcbLib | Pcb\Modells3D.PCB3DLib | [10 empty] | Local Datasheet |  | Online Datasheet
NCD152K50Y5PTRF | 1.5nF/50V | 1.5nF | 50 | 6 | Y5P | RM2 | 10% | NIC |  | 10-01-65 |  | C? | Standard | 2 | Capacitor - Normal | RM5.08 (d6.0) |  | Sch\Symboles.SchLib | Pcb\Capacitor.PcbLib | Pcb\Modells3D.PCB3DLib | [10 empty] | Local Datasheet |  | Online Datasheet
NCM15NPO102J50TR | 1nF/50V | 1nF | 50 | 3.81 | NPO | RM1 | 5% | NIC |  | 10-01-35 |  | C? | Standard | 2 | Capacitor - Normal | RM2.54 (3.81x2.54x3.81) |  | Sch\Symboles.SchLib | Pcb\Capacitor.PcbLib | Pcb\Modells3D.PCB3DLib | [10 empty] | Local Datasheet |  | Online Datasheet
NCM15X7R222K50TR | 2.2nF/50V | 2.2nF | 50 | 3.81 | X7R | RM1 | 10% | NIC |  | 10-01-36 |  | C? | Standard | 2 | Capacitor - Normal | RM2.54 (3.81x2.54x3.81) |  | Sch\Symboles.SchLib | Pcb\Capacitor.PcbLib | Pcb\Modells3D.PCB3DLib | [10 empty] | Local Datasheet |  | Online Datasheet
NCM15X7R332K50TR | 3.3nF/50V | 3.3nF | 50 | 3.81 | X7R | RM1 | 10% | NIC |  | 10-01-37 |  | C? | Standard | 2 | Capacitor - Normal | RM2.54 (3.81x2.54x3.81) |  | Sch\Symboles.SchLib | Pcb\Capacitor.PcbLib | Pcb\Modells3D.PCB3DLib | [10 empty] | Local Datasheet |  | Online Datasheet
NCM15X7R472K50TR | 4.7nF/50V | 4.7nF | 50 | 3.81 | X7R | RM1 | 10% | NIC |  | 10-01-38 |  | C? | Standard | 2 | Capacitor - Normal | RM2.54 (3.81x2.54x3.81) |  | Sch\Symboles.SchLib | Pcb\Capacitor.PcbLib | Pcb\Modells3D.PCB3DLib | [10 empty] | Local Datasheet |  | Online Datasheet
NCM15X7R103K50TRF | 10nF/50V | 10nF | 50 | 3.81 | X7R | RM1 | 10% | NIC |  | 10-01-39 |  | C? | Standard | 2 | Capacitor - Normal | RM2.54 (3.81x2.54x3.81) |  | Sch\Symboles.SchLib | Pcb\Capacitor.PcbLib | Pcb\Modells3D.PCB3DLib | [10 empty] | Local Datasheet |  | Online Datasheet
NCM15Z5U223M50TR | 22nF/50V | 22nF | 50 | 3.81 | Z5U | RM1 | 20% | NIC |  | 10-01-40 |  | C? | Standard | 2 | Capacitor - Normal | RM2.54 (3.81x2.54x3.81) |  | Sch\Symboles.SchLib | Pcb\Capacitor.PcbLib | Pcb\Modells3D.PCB3DLib | [10 empty] | Local Datasheet |  | Online Datasheet
NCM15Z5U333M50TR | 33nF/50V | 33nF | 50 | 3.81 | Z5U | RM1 | 20% | NIC |  | 10-01-41 |  | C? | Standard | 2 | Capacitor - Normal | RM2.54 (3.81x2.54x3.81) |  | Sch\Symboles.SchLib | Pcb\Capacitor.PcbLib | Pcb\Modells3D.PCB3DLib | [10 empty] | Local Datasheet |  | Online Datasheet
NCM15Z5U473M50TR | 47nF/50V | 47nF | 50 | 3.81 | Z5U | RM1 | 20% | NIC |  | 10-01-42 |  | C? | Standard | 2 | Capacitor - Normal | RM2.54 (3.81x2.54x3.81) |  | Sch\Symboles.SchLib | Pcb\Capacitor.PcbLib | Pcb\Modells3D.PCB3DLib | [10 empty] | Local Datasheet |  | Online Datasheet
NCM20X7R473K50TR | 47nF/50V | 47nF | 50 | 5.08 | X7R | RM1 | 10% | NIC |  | 10-01-43 |  | C? | Standard | 2 | Capacitor - Normal | RM2.54 (5.08x3.18x5.08) |  | Sch\Symboles.SchLib | Pcb\Capacitor.PcbLib | Pcb\Modells3D.PCB3DLib | [10 empty] | Local Datasheet |  | Online Datasheet
NCM20Z5U104M50TRF | 100nF/50V | 100nF | 50 | 5.08 | Z5U | RM1 | 20% | NIC |  | 10-01-44 |  | C? | Standard | 2 | Capacitor - Normal | RM2.54 (5.08x3.18x5.08) |  | Sch\Symboles.SchLib | Pcb\Capacitor.PcbLib | Pcb\Modells3D.PCB3DLib | [10 empty] | Local Datasheet |  | Online Datasheet
NCM20X7R104K50TRF | 100nF/50V | 100nF | 50 | 5.08 | X7R | RM1 | 10% | NIC |  | 10-01-45 |  | C? | Standard | 2 | Capacitor - Normal | RM2.54 (5.08x3.18x5.08) |  | Sch\Symboles.SchLib | Pcb\Capacitor.PcbLib | Pcb\Modells3D.PCB3DLib | [10 empty] | Local Datasheet |  | Online Datasheet
NCM20Z5U224M50TRF | 220nF/50V | 220nF | 50 | 5.08 | Z5U | RM1 | 20% | NIC |  | 10-01-46 |  | C? | Standard | 2 | Capacitor - Normal | RM2.54 (5.08x3.18x5.08) |  | Sch\Symboles.SchLib | Pcb\Capacitor.PcbLib | Pcb\Modells3D.PCB3DLib | [10 empty] | Local Datasheet |  | Online Datasheet
NCM20Z5U474M50TRF | 470nF/50V | 470nF | 50 | 5.08 | Z5U | RM1 | 20% | NIC |  | 10-01-47 |  | C? | Standard | 2 | Capacitor - Normal | RM2.54 (5.08x3.18x5.08) |  | Sch\Symboles.SchLib | Pcb\Capacitor.PcbLib | Pcb\Modells3D.PCB3DLib | [10 empty] | Local Datasheet |  | Online Datasheet
NCM21X7R102K100TR | 1nF/100V | 1nF | 100 | 5.08 | X7R | RM2 | 10% | NIC |  | 10-01-48 |  | C? | Standard | 2 | Capacitor - Normal | RM5.08 (5.08x3.18x5.08) |  | Sch\Symboles.SchLib | Pcb\Capacitor.PcbLib | Pcb\Modells3D.PCB3DLib | [10 empty] | Local Datasheet |  | Online Datasheet
NCM21X7R222K100TR | 2.2nF/100V | 2.2nF | 100 | 5.08 | X7R | RM2 | 10% | NIC |  | 10-01-49 |  | C? | Standard | 2 | Capacitor - Normal | RM5.08 (5.08x3.18x5.08) |  | Sch\Symboles.SchLib | Pcb\Capacitor.PcbLib | Pcb\Modells3D.PCB3DLib | [10 empty] | Local Datasheet |  | Online Datasheet
NCM21X7R332K100TR | 3.3nF/100V | 3.3nF | 100 | 5.08 | X7R | RM2 | 10% | NIC |  | 10-01-50 |  | C? | Standard | 2 | Capacitor - Normal | RM5.08 (5.08x3.18x5.08) |  | Sch\Symboles.SchLib | Pcb\Capacitor.PcbLib | Pcb\Modells3D.PCB3DLib | [10 empty] | Local Datasheet |  | Online Datasheet
NCM21X7R472K100TR | 4.7nF/100V | 4.7nF | 100 | 5.08 | X7R | RM2 | 10% | NIC |  | 10-01-51 |  | C? | Standard | 2 | Capacitor - Normal | RM5.08 (5.08x3.18x5.08) |  | Sch\Symboles.SchLib | Pcb\Capacitor.PcbLib | Pcb\Modells3D.PCB3DLib | [10 empty] | Local Datasheet |  | Online Datasheet
NCM21X7R103K100TRF | 10nF/100V | 10nF | 100 | 5.08 | X7R | RM2 | 10% | NIC |  | 10-01-52 |  | C? | Standard | 2 | Capacitor - Normal | RM5.08 (5.08x3.18x5.08) |  | Sch\Symboles.SchLib | Pcb\Capacitor.PcbLib | Pcb\Modells3D.PCB3DLib | [10 empty] | Local Datasheet |  | Online Datasheet
NCM21Z5U473M50TRF | 47nF/50V | 47nF | 50 | 5.08 | Z5U | RM2 | 10% | NIC |  | 10-01-53 |  | C? | Standard | 2 | Capacitor - Normal | RM5.08 (5.08x3.18x5.08) |  | Sch\Symboles.SchLib | Pcb\Capacitor.PcbLib | Pcb\Modells3D.PCB3DLib | [10 empty] | Local Datasheet |  | Online Datasheet
NCM21Z5U104M50TRF | 100nF/50V | 100nF | 50 | 5.08 | Z5U | RM2 | 20% | NIC |  | 10-01-54 |  | C? | Standard | 2 | Capacitor - Normal | RM5.08 (5.08x3.18x5.08) |  | Sch\Symboles.SchLib | Pcb\Capacitor.PcbLib | Pcb\Modells3D.PCB3DLib | [10 empty] | Local Datasheet |  | Online Datasheet
NCM21X7R104K50TRF | 100nF/50V | 100nF | 50 | 5.08 | X7R | RM2 | 10% | NIC |  | 10-01-55 |  | C? | Standard | 2 | Capacitor - Normal | RM5.08 (5.08x3.18x5.08) |  | Sch\Symboles.SchLib | Pcb\Capacitor.PcbLib | Pcb\Modells3D.PCB3DLib | [10 empty] | Local Datasheet |  | Online Datasheet
NCM20Z5U104M100TRF | 100nF/100V | 100nF | 100 | 5.08 | Z5U | RM1 | 20% | NIC |  | 10-01-62 |  | C? | Standard | 2 | Capacitor - Normal | RM2.54 (5.08x3.18x5.08) |  | Sch\Symboles.SchLib | Pcb\Capacitor.PcbLib | Pcb\Modells3D.PCB3DLib | [10 empty] | Local Datasheet |  | Online Datasheet
NCM21Z5U104M100TRF | 100nF/100V | 100nF | 100 | 5.08 | Z5U | RM2 | 20% | NIC |  | 10-01-63 |  | C? | Standard | 2 | Capacitor - Normal | RM5.08 (5.08x3.18x5.08) |  | Sch\Symboles.SchLib | Pcb\Capacitor.PcbLib | Pcb\Modells3D.PCB3DLib | [10 empty] | Local Datasheet |  | Online Datasheet
NCM21Z5U224M50TRF | 220nF/50V | 220nF | 50 | 5.08 | Z5U | RM2 | 20% | NIC |  | 10-01-56 |  | C? | Standard | 2 | Capacitor - Normal | RM5.08 (5.08x3.18x5.08) |  | Sch\Symboles.SchLib | Pcb\Capacitor.PcbLib | Pcb\Modells3D.PCB3DLib | [10 empty] | Local Datasheet |  | Online Datasheet
NCM21Z5U334M50TRF | 330nF/50V | 330nF | 50 | 5.08 | Z5U | RM2 | 20% | NIC |  | 10-01-61 |  | C? | Standard | 2 | Capacitor - Normal | RM5.08 (5.08x3.18x5.08) |  | Sch\Symboles.SchLib | Pcb\Capacitor.PcbLib | Pcb\Modells3D.PCB3DLib | [10 empty] | Local Datasheet |  | Online Datasheet
NCM21Z5U474M50TRF | 470nF/50V | 470nF | 50 | 5.08 | Z5U | RM2 | 20% | NIC |  | 10-01-57 |  | C? | Standard | 2 | Capacitor - Normal | RM5.08 (5.08x3.18x5.08) |  | Sch\Symboles.SchLib | Pcb\Capacitor.PcbLib | Pcb\Modells3D.PCB3DLib | [10 empty] | Local Datasheet |  | Online Datasheet
NCM30Z5U105M50TRF | 1uF/50V | 1uF | 50 | 7.62 mm | Z5U | RM2 | 20% | NIC |  | 10-01-58 |  | C? | Standard | 2 | Capacitor - Normal | RM5.08 (7.62x3.81x7.62) |  | Sch\Symboles.SchLib | Pcb\Capacitor.PcbLib | Pcb\Modells3D.PCB3DLib | [10 empty] | Local Datasheet |  | Online Datasheet

## Wima MKS-2
Part Number | Description | Value | Rated Voltage | L | Sz | M | H | Material | Capacitance Tolerance | Manufacturer | Temperature Range | RET P/N | Lomex P/N | Designator | Component Type | Pin Count | Library Ref | Footprint Ref | PCB3D Ref | Library Path | Footprint Path | PCB3D Path | Sim Description | Sim Excluded Parts | Sim File | Sim Kind | Sim Model Name | Sim Netlist | Sim Paramerers | Sim Port Map | Sim Spice Prefix | Sim Subkind | ComponentLink1Description | ComponentLink1URL | ComponentLink2Description | ComponentLink2URL
10nF MKS-2 | 10nF/63V | 10nF | 63 | 5 | 2.5 | 6.5 | 7.2 | metal-poliester | 20 | Wima | -55C …+100C | 11-00-26 |  | C? | Standard | 2 | Capacitor - Normal | RM5 (7.2x2.5x6.5) |  | Sch\Symboles.SchLib | Pcb\Capacitor.PcbLib | Pcb\Modells3D.PCB3DLib | [10 empty] | Local Datasheet | c:\Datasheet\Capacitor\Wima - MKS2 Low.pdf | Online Datasheet | http://www.wima.com/EN/WIMA_MKS_2.pdf
15nF MKS-2 | 15nF/63V | 15nF | 63 | 5 | 2.5 | 6.5 | 7.2 | metal-poliester | 20 | Wima | -55C …+100C | 11-00-27 |  | C? | Standard | 2 | Capacitor - Normal | RM5 (7.2x2.5x6.5) |  | Sch\Symboles.SchLib | Pcb\Capacitor.PcbLib | Pcb\Modells3D.PCB3DLib | [10 empty] | Local Datasheet | c:\Datasheet\Capacitor\Wima - MKS2 Low.pdf | Online Datasheet | http://www.wima.com/EN/WIMA_MKS_2.pdf
22nF MKS-2 | 22nF/63V | 22nF | 63 | 5 | 2.5 | 6.5 | 7.2 | metal-poliester | 20 | Wima | -55C …+100C | 11-00-28 |  | C? | Standard | 2 | Capacitor - Normal | RM5 (7.2x2.5x6.5) |  | Sch\Symboles.SchLib | Pcb\Capacitor.PcbLib | Pcb\Modells3D.PCB3DLib | [10 empty] | Local Datasheet | c:\Datasheet\Capacitor\Wima - MKS2 Low.pdf | Online Datasheet | http://www.wima.com/EN/WIMA_MKS_2.pdf
22nF MKS-2 | 22nF/400V | 22nF | 400 | 5 | 4.5 | 9.5 | 7.2 | metal-poliester | 20 | Wima | -55C …+100C | 11-01-34 |  | C? | Standard | 2 | Capacitor - Normal | RM5 (7.2x4.5x9.5) |  | Sch\Symboles.SchLib | Pcb\Capacitor.PcbLib | Pcb\Modells3D.PCB3DLib | [10 empty] | Local Datasheet | c:\Datasheet\Capacitor\Wima - MKS2 Low.pdf | Online Datasheet | http://www.wima.com/EN/WIMA_MKS_2.pdf
33nF MKS-2 | 33nF/63V | 33nF | 63 | 5 | 2.5 | 6.5 | 7.2 | metal-poliester | 20 | Wima | -55C …+100C | 11-00-29 |  | C? | Standard | 2 | Capacitor - Normal | RM5 (7.2x2.5x6.5) |  | Sch\Symboles.SchLib | Pcb\Capacitor.PcbLib | Pcb\Modells3D.PCB3DLib | [10 empty] | Local Datasheet | c:\Datasheet\Capacitor\Wima - MKS2 Low.pdf | Online Datasheet | http://www.wima.com/EN/WIMA_MKS_2.pdf
47nF MKS-2 | 47nF/63V | 47nF | 63 | 5 | 2.5 | 6.5 | 7.2 | metal-poliester | 10 | Wima | -55C …+100C | 11-04-81 |  | C? | Standard | 2 | Capacitor - Normal | RM5 (7.2x2.5x6.5) |  | Sch\Symboles.SchLib | Pcb\Capacitor.PcbLib | Pcb\Modells3D.PCB3DLib | [10 empty] | Local Datasheet | c:\Datasheet\Capacitor\Wima - MKS2 Low.pdf | Online Datasheet | http://www.wima.com/EN/WIMA_MKS_2.pdf
47nF MKS-2 | 47nF/250V | 47nF | 250 | 5 | 4.5 | 9.5 | 7.2 | metal-poliester | 10 | Wima | -55C …+100C | 11-03-44 |  | C? | Standard | 2 | Capacitor - Normal | RM5 (7.2x4.5x9.5) |  | Sch\Symboles.SchLib | Pcb\Capacitor.PcbLib | Pcb\Modells3D.PCB3DLib | [10 empty] | Local Datasheet | c:\Datasheet\Capacitor\Wima - MKS2 Low.pdf | Online Datasheet | http://www.wima.com/EN/WIMA_MKS_2.pdf
47nF MKS-2 | 47nF/400V | 47nF | 400 | 5 | 7.2 | 13 | 7.2 | metal-poliester | 20 | Wima | -55C …+100C | 11-03-45 |  | C? | Standard | 2 | Capacitor - Normal | RM5 (7.2x7.2x13) |  | Sch\Symboles.SchLib | Pcb\Capacitor.PcbLib | Pcb\Modells3D.PCB3DLib | [10 empty] | Local Datasheet | c:\Datasheet\Capacitor\Wima - MKS2 Low.pdf | Online Datasheet | http://www.wima.com/EN/WIMA_MKS_2.pdf
68nF MKS-2 | 68nF/63V | 68nF | 63 | 5 | 2.5 | 6.5 | 7.2 | metal-poliester | 5 | Wima | -55C …+100C | 11-00-31 |  | C? | Standard | 2 | Capacitor - Normal | RM5 (7.2x2.5x6.5) |  | Sch\Symboles.SchLib | Pcb\Capacitor.PcbLib | Pcb\Modells3D.PCB3DLib | [10 empty] | Local Datasheet | c:\Datasheet\Capacitor\Wima - MKS2 Low.pdf | Online Datasheet | http://www.wima.com/EN/WIMA_MKS_2.pdf
68nF MKS-2 | 68nF/250V | 68nF | 250 | 5 | 5 | 10 | 7.2 | metal-poliester | 10 | Wima | -55C …+100C | 11-02-93 |  | C? | Standard | 2 | Capacitor - Normal | RM5 (7.2x5x10) |  | Sch\Symboles.SchLib | Pcb\Capacitor.PcbLib | Pcb\Modells3D.PCB3DLib | [10 empty] | Local Datasheet | c:\Datasheet\Capacitor\Wima - MKS2 Low.pdf | Online Datasheet | http://www.wima.com/EN/WIMA_MKS_2.pdf
100nF MKS-2 | 100nF/63V | 100nF | 63 | 5 | 2.5 | 6.5 | 7.2 | metal-poliester | 10 | Wima | -55C …+100C | 11-04-82 |  | C? | Standard | 2 | Capacitor - Normal | RM5 (7.2x2.5x6.5) |  | Sch\Symboles.SchLib | Pcb\Capacitor.PcbLib | Pcb\Modells3D.PCB3DLib | [10 empty] | Local Datasheet | c:\Datasheet\Capacitor\Wima - MKS2 Low.pdf | Online Datasheet | http://www.wima.com/EN/WIMA_MKS_2.pdf
100nF MKS-2 | 100nF/250V | 100nF | 250 | 5 | 5.5 | 11.5 | 7.2 | metal-poliester | 10 | Wima | -55C …+100C | 11-03-07 |  | C? | Standard | 2 | Capacitor - Normal | RM5 (7.2x5.5x11.5) |  | Sch\Symboles.SchLib | Pcb\Capacitor.PcbLib | Pcb\Modells3D.PCB3DLib | [10 empty] | Local Datasheet | c:\Datasheet\Capacitor\Wima - MKS2 Low.pdf | Online Datasheet | http://www.wima.com/EN/WIMA_MKS_2.pdf
150nF MKS-2 | 150nF/63V | 150nF | 63 | 5 | 2.5 | 6.5 | 7.2 | metal-poliester | 10 | Wima | -55C …+100C | 11-04-80 |  | C? | Standard | 2 | Capacitor - Normal | RM5 (7.2x2.5x6.5) |  | Sch\Symboles.SchLib | Pcb\Capacitor.PcbLib | Pcb\Modells3D.PCB3DLib | [10 empty] | Local Datasheet | c:\Datasheet\Capacitor\Wima - MKS2 Low.pdf | Online Datasheet | http://www.wima.com/EN/WIMA_MKS_2.pdf
220nF MKS-2 | 220nF/63V | 220nF | 63 | 5 | 3 | 7.5 | 7.2 | metal-poliester | 10 | Wima | -55C …+100C | 11-00-34 |  | C? | Standard | 2 | Capacitor - Normal | RM5 (7.2x3x7.5) |  | Sch\Symboles.SchLib | Pcb\Capacitor.PcbLib | Pcb\Modells3D.PCB3DLib | [10 empty] | Local Datasheet | c:\Datasheet\Capacitor\Wima - MKS2 Low.pdf | Online Datasheet | http://www.wima.com/EN/WIMA_MKS_2.pdf
330nF MKS-2 | 330nF/63V | 330nF | 63 | 5 | 3.5 | 8.5 | 7.2 | metal-poliester | 10 | Wima | -55C …+100C | 11-00-35 |  | C? | Standard | 2 | Capacitor - Normal | RM5 (7.2x3.5x8.5) |  | Sch\Symboles.SchLib | Pcb\Capacitor.PcbLib | Pcb\Modells3D.PCB3DLib | [10 empty] | Local Datasheet | c:\Datasheet\Capacitor\Wima - MKS2 Low.pdf | Online Datasheet | http://www.wima.com/EN/WIMA_MKS_2.pdf
470nF MKS-2 | 470nF/63V | 470nF | 63 | 5 | 4.5 | 9.5 | 7.2 | metal-poliester | 10 | Wima | -55C …+100C | 11-00-36 |  | C? | Standard | 2 | Capacitor - Normal | RM5 (7.2x4.5x9.5) |  | Sch\Symboles.SchLib | Pcb\Capacitor.PcbLib | Pcb\Modells3D.PCB3DLib | [10 empty] | Local Datasheet | c:\Datasheet\Capacitor\Wima - MKS2 Low.pdf | Online Datasheet | http://www.wima.com/EN/WIMA_MKS_2.pdf
680nF MKS-2 | 680nF/63V | 680nF | 63 | 5 | 4.5 | 9.5 | 7.2 | metal-poliester | 10 | Wima | -55C …+100C | 11-00-37 |  | C? | Standard | 2 | Capacitor - Normal | RM5 (7.2x4.5x9.5) |  | Sch\Symboles.SchLib | Pcb\Capacitor.PcbLib | Pcb\Modells3D.PCB3DLib | [10 empty] | Local Datasheet | c:\Datasheet\Capacitor\Wima - MKS2 Low.pdf | Online Datasheet | http://www.wima.com/EN/WIMA_MKS_2.pdf
1uF MKS-2 | 1uF/63V | 1uF | 63 | 5 | 5 | 10 | 7.2 | metal-poliester | 10 | Wima | -55C …+100C | 11-00-38 |  | C? | Standard | 2 | Capacitor - Normal | RM5 (7.2x5x10) |  | Sch\Symboles.SchLib | Pcb\Capacitor.PcbLib | Pcb\Modells3D.PCB3DLib | [10 empty] | Local Datasheet | c:\Datasheet\Capacitor\Wima - MKS2 Low.pdf | Online Datasheet | http://www.wima.com/EN/WIMA_MKS_2.pdf
1uF MKS-2 | 1uF/100V | 1uF | 100 | 5 | 7.2 | 13 | 7.2 | metal-poliester | 10 | Wima | -55C …+100C | 11-04-63 |  | C? | Standard | 2 | Capacitor - Normal | RM5 (7.2x7.2x13) |  | Sch\Symboles.SchLib | Pcb\Capacitor.PcbLib | Pcb\Modells3D.PCB3DLib | [10 empty] | Local Datasheet | c:\Datasheet\Capacitor\Wima - MKS2 Low.pdf | Online Datasheet | http://www.wima.com/EN/WIMA_MKS_2.pdf
1.5uF MKS-2 | 1.5uF/63V | 1.5uF | 63 | 5 | 5.5 | 11.5 | 7.2 | metal-poliester | 20 | Wima | -55C …+100C | 11-00-39 |  | C? | Standard | 2 | Capacitor - Normal | RM5 (7.2x5.5x11.5) |  | Sch\Symboles.SchLib | Pcb\Capacitor.PcbLib | Pcb\Modells3D.PCB3DLib | [10 empty] | Local Datasheet | c:\Datasheet\Capacitor\Wima - MKS2 Low.pdf | Online Datasheet | http://www.wima.com/EN/WIMA_MKS_2.pdf
2.2uF MKS-2 | 2.2uF/50V | 2.2uF | 50 | 5 | 7.2 | 13 | 7.2 | metal-poliester | 10 | Wima | -55C …+100C | 11-00-40 |  | C? | Standard | 2 | Capacitor - Normal | RM5 (7.2x7.2x13) |  | Sch\Symboles.SchLib | Pcb\Capacitor.PcbLib | Pcb\Modells3D.PCB3DLib | [10 empty] | Local Datasheet | c:\Datasheet\Capacitor\Wima - MKS2 Low.pdf | Online Datasheet | http://www.wima.com/EN/WIMA_MKS_2.pdf
3.3uF MKS-2 | 3.3uF/50V | 3.3uF | 50 | 5 | 7.2 | 13 | 7.2 | metal-poliester | 10 | Wima | -55C …+100C | 11-00-41 |  | C? | Standard | 2 | Capacitor - Normal | RM5 (7.2x7.2x13) |  | Sch\Symboles.SchLib | Pcb\Capacitor.PcbLib | Pcb\Modells3D.PCB3DLib | [10 empty] | Local Datasheet | c:\Datasheet\Capacitor\Wima - MKS2 Low.pdf | Online Datasheet | http://www.wima.com/EN/WIMA_MKS_2.pdf
4.7uF MKS-2 | 4.7uF/50V | 4.7uF | 50 | 5 | 7.2 | 13 | 7.2 | metal-poliester | 10 | Wima | -55C …+100C | 11-01-18 |  | C? | Standard | 2 | Capacitor - Normal | RM5 (7.2x7.2x13) |  | Sch\Symboles.SchLib | Pcb\Capacitor.PcbLib | Pcb\Modells3D.PCB3DLib | [10 empty] | Local Datasheet | c:\Datasheet\Capacitor\Wima - MKS2 Low.pdf | Online Datasheet | http://www.wima.com/EN/WIMA_MKS_2.pdf

## Wima MKS-4
Part Number | Description | Value | Rated Voltage | L | Sz | M | H | Material | Capacitance Tolerance | Manufacturer | Temperature Range | RET P/N | Lomex P/N | Designator | Component Type | Pin Count | Library Ref | Footprint Ref | PCB3D Ref | Library Path | Footprint Path | PCB3D Path | Sim Description | Sim Excluded Parts | Sim File | Sim Kind | Sim Model Name | Sim Netlist | Sim Paramerers | Sim Port Map | Sim Spice Prefix | Sim Subkind | ComponentLink1Description | ComponentLink1URL | ComponentLink2Description | ComponentLink2URL
1nF MKS-4 | 1nF/1000V | 1nF | 1000 | 7.5 | 3 | 8.5 | 10 | metal-poliester | 10% | Wima | -55C …+100C | 11-04-88 |  | C? | Standard | 2 | Capacitor - Normal | RM7.5 (10x3x8.5) |  | Sch\Symboles.SchLib | Pcb\Capacitor.PcbLib | Pcb\Modells3D.PCB3DLib | [10 empty] | Local Datasheet | c:\Datasheet\Capacitor\Wima - MKS4 7.5, 10, 15, 37.5mm.pdf | Online Datasheet | http://www.wima.com/EN/WIMA_MKS_4.pdf
10nF MKS-4 | 10nF/250V | 10nF | 250 | 7.5 | 3 | 8.5 | 10 | metal-poliester | 10% | Wima | -55C …+100C | 11-03-89 |  | C? | Standard | 2 | Capacitor - Normal | RM7.5 (10x3x8.5) |  | Sch\Symboles.SchLib | Pcb\Capacitor.PcbLib | Pcb\Modells3D.PCB3DLib | [10 empty] | Local Datasheet | c:\Datasheet\Capacitor\Wima - MKS4 7.5, 10, 15, 37.5mm.pdf | Online Datasheet | http://www.wima.com/EN/WIMA_MKS_4.pdf
10nF MKS-4 | 10nF/400V | 10nF | 400 | 10 | 4 | 9 | 13 | metal-poliester | 10% | Wima | -55C …+100C | 11-01-23 |  | C? | Standard | 2 | Capacitor - Normal | RM10 (13x4x9) |  | Sch\Symboles.SchLib | Pcb\Capacitor.PcbLib | Pcb\Modells3D.PCB3DLib | [10 empty] | Local Datasheet | c:\Datasheet\Capacitor\Wima - MKS4 7.5, 10, 15, 37.5mm.pdf | Online Datasheet | http://www.wima.com/EN/WIMA_MKS_4.pdf
10nF MKS-4 | 10nF/630V | 10nF | 630 | 10 | 4 | 9 | 13 | metal-poliester | 10% | Wima | -55C …+100C | 11-00-55 |  | C? | Standard | 2 | Capacitor - Normal | RM10 (13x4x9) |  | Sch\Symboles.SchLib | Pcb\Capacitor.PcbLib | Pcb\Modells3D.PCB3DLib | [10 empty] | Local Datasheet | c:\Datasheet\Capacitor\Wima - MKS4 7.5, 10, 15, 37.5mm.pdf | Online Datasheet | http://www.wima.com/EN/WIMA_MKS_4.pdf
10nF MKS-4 | 10nF/1000V | 10nF | 1000 | 10 | 5 | 11 | 13 | metal-poliester | 10% | Wima | -55C …+100C | 11-04-64 |  | C? | Standard | 2 | Capacitor - Normal | RM10 (13x5x11) |  | Sch\Symboles.SchLib | Pcb\Capacitor.PcbLib | Pcb\Modells3D.PCB3DLib | [10 empty] | Local Datasheet | c:\Datasheet\Capacitor\Wima - MKS4 7.5, 10, 15, 37.5mm.pdf | Online Datasheet | http://www.wima.com/EN/WIMA_MKS_4.pdf
15nF MKS-4 | 15nF/250V | 15nF | 250 | 7.5 | 2.5 | 7 | 10 | metal-poliester | 10% | Wima | -55C …+100C | 11-03-37 |  | C? | Standard | 2 | Capacitor - Normal | RM7.5 (10x2.5x7) |  | Sch\Symboles.SchLib | Pcb\Capacitor.PcbLib | Pcb\Modells3D.PCB3DLib | [10 empty] | Local Datasheet | c:\Datasheet\Capacitor\Wima - MKS4 7.5, 10, 15, 37.5mm.pdf | Online Datasheet | http://www.wima.com/EN/WIMA_MKS_4.pdf
22nF MKS-4 | 22nF/100V | 22nF | 100 | 7.5 | 3 | 8.5 | 10 | metal-poliester | 10% | Wima | -55C …+100C | 11-00-89 |  | C? | Standard | 2 | Capacitor - Normal | RM7.5 (10x3x8.5) |  | Sch\Symboles.SchLib | Pcb\Capacitor.PcbLib | Pcb\Modells3D.PCB3DLib | [10 empty] | Local Datasheet | c:\Datasheet\Capacitor\Wima - MKS4 7.5, 10, 15, 37.5mm.pdf | Online Datasheet | http://www.wima.com/EN/WIMA_MKS_4.pdf
22nF MKS-4 | 22nF/400V | 22nF | 400 | 10 | 4 | 9 | 13 | metal-poliester | 10% | Wima | -55C …+100C | 11-03-74 |  | C? | Standard | 2 | Capacitor - Normal | RM10 (13x4x9) |  | Sch\Symboles.SchLib | Pcb\Capacitor.PcbLib | Pcb\Modells3D.PCB3DLib | [10 empty] | Local Datasheet | c:\Datasheet\Capacitor\Wima - MKS4 7.5, 10, 15, 37.5mm.pdf | Online Datasheet | http://www.wima.com/EN/WIMA_MKS_4.pdf
22nF MKS-4 | 22nF/630V | 22nF | 630 | 10 | 4 | 9 | 13 | metal-poliester | 10% | Wima | -55C …+100C | 11-00-57 |  | C? | Standard | 2 | Capacitor - Normal | RM10 (13x4x9) |  | Sch\Symboles.SchLib | Pcb\Capacitor.PcbLib | Pcb\Modells3D.PCB3DLib | [10 empty] | Local Datasheet | c:\Datasheet\Capacitor\Wima - MKS4 7.5, 10, 15, 37.5mm.pdf | Online Datasheet | http://www.wima.com/EN/WIMA_MKS_4.pdf
22nF MKS-4 | 22nF/1000V | 22nF | 1000 | 15 | 5 | 11 | 18 | metal-poliester | 10% | Wima | -55C …+100C | 11-01-52 |  | C? | Standard | 2 | Capacitor - Normal | RM15 (18x5x11) |  | Sch\Symboles.SchLib | Pcb\Capacitor.PcbLib | Pcb\Modells3D.PCB3DLib | [10 empty] | Local Datasheet | c:\Datasheet\Capacitor\Wima - MKS4 7.5, 10, 15, 37.5mm.pdf | Online Datasheet | http://www.wima.com/EN/WIMA_MKS_4.pdf
33nF MKS-4 | 33nF/100V | 33nF | 100 | 7.5 | 3 | 8.5 | 10 | metal-poliester | 10% | Wima | -55C …+100C | 11-00-91 |  | C? | Standard | 2 | Capacitor - Normal | RM7.5 (10x3x8.5) |  | Sch\Symboles.SchLib | Pcb\Capacitor.PcbLib | Pcb\Modells3D.PCB3DLib | [10 empty] | Local Datasheet | c:\Datasheet\Capacitor\Wima - MKS4 7.5, 10, 15, 37.5mm.pdf | Online Datasheet | http://www.wima.com/EN/WIMA_MKS_4.pdf
33nF MKS-4 | 33nF/400V | 33nF | 400 | 10 | 4 | 9 | 13 | metal-poliester | 10% | Wima | -55C …+100C | 11-03-75 |  | C? | Standard | 2 | Capacitor - Normal | RM10 (13x4x9) |  | Sch\Symboles.SchLib | Pcb\Capacitor.PcbLib | Pcb\Modells3D.PCB3DLib | [10 empty] | Local Datasheet | c:\Datasheet\Capacitor\Wima - MKS4 7.5, 10, 15, 37.5mm.pdf | Online Datasheet | http://www.wima.com/EN/WIMA_MKS_4.pdf
33nF MKS-4 | 33nF/630V | 33nF | 630 | 10 | 5 | 11 | 13 | metal-poliester | 10% | Wima | -55C …+100C | 11-02-04 |  | C? | Standard | 2 | Capacitor - Normal | RM10 (13x5x11) |  | Sch\Symboles.SchLib | Pcb\Capacitor.PcbLib | Pcb\Modells3D.PCB3DLib | [10 empty] | Local Datasheet | c:\Datasheet\Capacitor\Wima - MKS4 7.5, 10, 15, 37.5mm.pdf | Online Datasheet | http://www.wima.com/EN/WIMA_MKS_4.pdf
33nF MKS-4 | 33nF/630V | 33nF | 630 | 15 | 5 | 11 | 18 | metal-poliester | 10% | Wima | -55C …+100C | 11-00-58 |  | C? | Standard | 2 | Capacitor - Normal | RM15 (18x5x11) |  | Sch\Symboles.SchLib | Pcb\Capacitor.PcbLib | Pcb\Modells3D.PCB3DLib | [10 empty] | Local Datasheet | c:\Datasheet\Capacitor\Wima - MKS4 7.5, 10, 15, 37.5mm.pdf | Online Datasheet | http://www.wima.com/EN/WIMA_MKS_4.pdf
47nF MKS-4 | 47nF/250V | 47nF | 250 | 7.5 | 3 | 8.5 | 10 | metal-poliester | 10% | Wima | -55C …+100C | 11-01-37 |  | C? | Standard | 2 | Capacitor - Normal | RM7.5 (10x3x8.5) |  | Sch\Symboles.SchLib | Pcb\Capacitor.PcbLib | Pcb\Modells3D.PCB3DLib | [10 empty] | Local Datasheet | c:\Datasheet\Capacitor\Wima - MKS4 7.5, 10, 15, 37.5mm.pdf | Online Datasheet | http://www.wima.com/EN/WIMA_MKS_4.pdf
47nF MKS-4 | 47nF/250V | 47nF | 250 | 10 | 4 | 9 | 13 | metal-poliester | 10% | Wima | -55C …+100C | 11-02.90 |  | C? | Standard | 2 | Capacitor - Normal | RM10 (13x4x9) |  | Sch\Symboles.SchLib | Pcb\Capacitor.PcbLib | Pcb\Modells3D.PCB3DLib | [10 empty] | Local Datasheet | c:\Datasheet\Capacitor\Wima - MKS4 7.5, 10, 15, 37.5mm.pdf | Online Datasheet | http://www.wima.com/EN/WIMA_MKS_4.pdf
47nF MKS-4 | 47nF/400V | 47nF | 400 | 10 | 4 | 9.5 | 13 | metal-poliester | 10% | Wima | -55C …+100C | 11-03-76 |  | C? | Standard | 2 | Capacitor - Normal | RM10 (13x4x9.5) |  | Sch\Symboles.SchLib | Pcb\Capacitor.PcbLib | Pcb\Modells3D.PCB3DLib | [10 empty] | Local Datasheet | c:\Datasheet\Capacitor\Wima - MKS4 7.5, 10, 15, 37.5mm.pdf | Online Datasheet | http://www.wima.com/EN/WIMA_MKS_4.pdf
47nF MKS-4 | 47nF/630V | 47nF | 630 | 15 | 5 | 11 | 18 | metal-poliester | 10% | Wima | -55C …+100C | 11-00-59 |  | C? | Standard | 2 | Capacitor - Normal | RM15 (18x5x11) |  | Sch\Symboles.SchLib | Pcb\Capacitor.PcbLib | Pcb\Modells3D.PCB3DLib | [10 empty] | Local Datasheet | c:\Datasheet\Capacitor\Wima - MKS4 7.5, 10, 15, 37.5mm.pdf | Online Datasheet | http://www.wima.com/EN/WIMA_MKS_4.pdf
47nF MKS-4 | 47nF/1000V | 47nF | 1000 | 15 | 7 | 14 | 18 | metal-poliester | 10% | Wima | -55C …+100C | 11-02-87 |  | C? | Standard | 2 | Capacitor - Normal | RM15 (18x7x14) |  | Sch\Symboles.SchLib | Pcb\Capacitor.PcbLib | Pcb\Modells3D.PCB3DLib | [10 empty] | Local Datasheet | c:\Datasheet\Capacitor\Wima - MKS4 7.5, 10, 15, 37.5mm.pdf | Online Datasheet | http://www.wima.com/EN/WIMA_MKS_4.pdf
47nF MKS-4 | 47nF/1000V | 47nF | 1000 | 22.5 | 6 | 15 | 26.5 | metal-poliester | 10% | Wima | -55C …+100C | 11-01-68 |  | C? | Standard | 2 | Capacitor - Normal | RM22.5 (26.5x6x15) |  | Sch\Symboles.SchLib | Pcb\Capacitor.PcbLib | Pcb\Modells3D.PCB3DLib | [10 empty] | Local Datasheet | c:\Datasheet\Capacitor\Wima - MKS4 22.5, 27.5mm.pdf | Online Datasheet | http://www.wima.com/EN/WIMA_MKS_4_LN.pdf
68nF MKS-4 | 68nF/100V | 68nF | 100 | 7.5 | 3 | 8.5 | 10 | metal-poliester | 10% | Wima | -55C …+100C | 11-00-95 |  | C? | Standard | 2 | Capacitor - Normal | RM7.5 (10x3x8.5) |  | Sch\Symboles.SchLib | Pcb\Capacitor.PcbLib | Pcb\Modells3D.PCB3DLib | [10 empty] | Local Datasheet | c:\Datasheet\Capacitor\Wima - MKS4 7.5, 10, 15, 37.5mm.pdf | Online Datasheet | http://www.wima.com/EN/WIMA_MKS_4.pdf
68nF MKS-4 | 68nF/400V | 68nF | 400 | 10 | 5 | 11 | 13 | metal-poliester | 10% | Wima | -55C …+100C | 11-03-77 |  | C? | Standard | 2 | Capacitor - Normal | RM10 (13x5x11) |  | Sch\Symboles.SchLib | Pcb\Capacitor.PcbLib | Pcb\Modells3D.PCB3DLib | [10 empty] | Local Datasheet | c:\Datasheet\Capacitor\Wima - MKS4 7.5, 10, 15, 37.5mm.pdf | Online Datasheet | http://www.wima.com/EN/WIMA_MKS_4.pdf
68nF MKS-4 | 68nF/630V | 68nF | 630 | 15 | 5 | 11 | 18 | metal-poliester | 10% | Wima | -55C …+100C | 11-00-60 |  | C? | Standard | 2 | Capacitor - Normal | RM15 (18x5x11) |  | Sch\Symboles.SchLib | Pcb\Capacitor.PcbLib | Pcb\Modells3D.PCB3DLib | [10 empty] | Local Datasheet | c:\Datasheet\Capacitor\Wima - MKS4 7.5, 10, 15, 37.5mm.pdf | Online Datasheet | http://www.wima.com/EN/WIMA_MKS_4.pdf
100nF MKS-4 | 100nF/100V | 100nF | 100 | 7.5 | 3 | 7 | 10 | metal-poliester | 10% | Wima | -55C …+100C | 11-00-97 |  | C? | Standard | 2 | Capacitor - Normal | RM7.5 (10x3x7) |  | Sch\Symboles.SchLib | Pcb\Capacitor.PcbLib | Pcb\Modells3D.PCB3DLib | [10 empty] | Local Datasheet | c:\Datasheet\Capacitor\Wima - MKS4 7.5, 10, 15, 37.5mm.pdf | Online Datasheet | http://www.wima.com/EN/WIMA_MKS_4.pdf
100nF MKS-4 | 100nF/100V | 100nF | 100 | 10 | 4 | 9 | 13 | metal-poliester | 10% | Wima | -55C …+100C | 11-01-54 |  | C? | Standard | 2 | Capacitor - Normal | RM10 (13x4x9) |  | Sch\Symboles.SchLib | Pcb\Capacitor.PcbLib | Pcb\Modells3D.PCB3DLib | [10 empty] | Local Datasheet | c:\Datasheet\Capacitor\Wima - MKS4 7.5, 10, 15, 37.5mm.pdf | Online Datasheet | http://www.wima.com/EN/WIMA_MKS_4.pdf
100nF MKS-4 | 100nF/250V | 100nF | 250 | 15 | 5 | 11 | 18 | metal-poliester | 10% | Wima | -55C …+100C | 11-04-87 |  | C? | Standard | 2 | Capacitor - Normal | RM15 (18x5x11) |  | Sch\Symboles.SchLib | Pcb\Capacitor.PcbLib | Pcb\Modells3D.PCB3DLib | [10 empty] | Local Datasheet | c:\Datasheet\Capacitor\Wima - MKS4 7.5, 10, 15, 37.5mm.pdf | Online Datasheet | http://www.wima.com/EN/WIMA_MKS_4.pdf
100nF MKS-4 | 100nF/250V | 100nF | 250 | 7.5 | 4 | 9 | 10 | metal-poliester | 10% | Wima | -55C …+100C | 11-03-57 |  | C? | Standard | 2 | Capacitor - Normal | RM7.5 (10x4x9) |  | Sch\Symboles.SchLib | Pcb\Capacitor.PcbLib | Pcb\Modells3D.PCB3DLib | [10 empty] | Local Datasheet | c:\Datasheet\Capacitor\Wima - MKS4 7.5, 10, 15, 37.5mm.pdf | Online Datasheet | http://www.wima.com/EN/WIMA_MKS_4.pdf
100nF MKS-4 | 100nF/250V | 100nF | 250 | 10 | 4 | 9 | 13 | metal-poliester | 10% | Wima | -55C …+100C | 11-03-58 |  | C? | Standard | 2 | Capacitor - Normal | RM10 (13x4x9) |  | Sch\Symboles.SchLib | Pcb\Capacitor.PcbLib | Pcb\Modells3D.PCB3DLib | [10 empty] | Local Datasheet | c:\Datasheet\Capacitor\Wima - MKS4 7.5, 10, 15, 37.5mm.pdf | Online Datasheet | http://www.wima.com/EN/WIMA_MKS_4.pdf
100nF MKS-4 | 100nF/400V | 100nF | 400 | 10 | 6 | 12.5 | 13 | metal-poliester | 10% | Wima | -55C …+100C | 11-03-38 |  | C? | Standard | 2 | Capacitor - Normal | RM10 (13x6x12.5) |  | Sch\Symboles.SchLib | Pcb\Capacitor.PcbLib | Pcb\Modells3D.PCB3DLib | [10 empty] | Local Datasheet | c:\Datasheet\Capacitor\Wima - MKS4 7.5, 10, 15, 37.5mm.pdf | Online Datasheet | http://www.wima.com/EN/WIMA_MKS_4.pdf
100nF MKS-4 | 100nF/400V | 100nF | 400 | 15 | 6 | 12.5 | 18 | metal-poliester | 10% | Wima | -55C …+100C | 11-03-78 |  | C? | Standard | 2 | Capacitor - Normal | RM15 (18x6x12.5) |  | Sch\Symboles.SchLib | Pcb\Capacitor.PcbLib | Pcb\Modells3D.PCB3DLib | [10 empty] | Local Datasheet | c:\Datasheet\Capacitor\Wima - MKS4 7.5, 10, 15, 37.5mm.pdf | Online Datasheet | http://www.wima.com/EN/WIMA_MKS_4.pdf
100nF MKS-4 | 100nF/630V | 100nF | 630 | 15 | 6 | 12 | 18 | metal-poliester | 10% | Wima | -55C …+100C | 11-02-89 |  | C? | Standard | 2 | Capacitor - Normal | RM15 (18x6x12) |  | Sch\Symboles.SchLib | Pcb\Capacitor.PcbLib | Pcb\Modells3D.PCB3DLib | [10 empty] | Local Datasheet | c:\Datasheet\Capacitor\Wima - MKS4 7.5, 10, 15, 37.5mm.pdf | Online Datasheet | http://www.wima.com/EN/WIMA_MKS_4.pdf
100nF MKS-4 | 100nF/630V | 100nF | 630 | 22.5 | 6 | 15 | 26.5 | metal-poliester | 10% | Wima | -55C …+100C | 11-00-61 |  | C? | Standard | 2 | Capacitor - Normal | RM22.5 (26.5x6x15) |  | Sch\Symboles.SchLib | Pcb\Capacitor.PcbLib | Pcb\Modells3D.PCB3DLib | [10 empty] | Local Datasheet | c:\Datasheet\Capacitor\Wima - MKS4 22.5, 27.5mm.pdf | Online Datasheet | http://www.wima.com/EN/WIMA_MKS_4_LN.pdf
150nF MKS-4 | 150nF/100V | 150nF | 100 | 7.5 | 3 | 8.5 | 10 | metal-poliester | 10% | Wima | -55C …+100C | 11-00-99 |  | C? | Standard | 2 | Capacitor - Normal | RM7.5 (10x3x8.5) |  | Sch\Symboles.SchLib | Pcb\Capacitor.PcbLib | Pcb\Modells3D.PCB3DLib | [10 empty] | Local Datasheet | c:\Datasheet\Capacitor\Wima - MKS4 7.5, 10, 15, 37.5mm.pdf | Online Datasheet | http://www.wima.com/EN/WIMA_MKS_4.pdf
150nF MKS-4 | 150nF/400V | 150nF | 400 | 15 | 6 | 12.5 | 18 | metal-poliester | 10% | Wima | -55C …+100C | 11-03-79 |  | C? | Standard | 2 | Capacitor - Normal | RM15 (18x6x12.5) |  | Sch\Symboles.SchLib | Pcb\Capacitor.PcbLib | Pcb\Modells3D.PCB3DLib | [10 empty] | Local Datasheet | c:\Datasheet\Capacitor\Wima - MKS4 7.5, 10, 15, 37.5mm.pdf | Online Datasheet | http://www.wima.com/EN/WIMA_MKS_4.pdf
150nF MKS-4 | 150nF/630V | 150nF | 630 | 22.5 | 6 | 15 | 26.5 | metal-poliester | 10% | Wima | -55C …+100C | 11-00-62 |  | C? | Standard | 2 | Capacitor - Normal | RM22.5 (26.5x6x15) |  | Sch\Symboles.SchLib | Pcb\Capacitor.PcbLib | Pcb\Modells3D.PCB3DLib | [10 empty] | Local Datasheet | c:\Datasheet\Capacitor\Wima - MKS4 22.5, 27.5mm.pdf | Online Datasheet | http://www.wima.com/EN/WIMA_MKS_4_LN.pdf
220nF MKS-4 | 220nF/100V | 220nF | 100 | 7.5 | 3 | 8.5 | 10 | metal-poliester | 10% | Wima | -55C …+100C | 11-01-38 |  | C? | Standard | 2 | Capacitor - Normal | RM7.5 (10x3x8.5) |  | Sch\Symboles.SchLib | Pcb\Capacitor.PcbLib | Pcb\Modells3D.PCB3DLib | [10 empty] | Local Datasheet | c:\Datasheet\Capacitor\Wima - MKS4 7.5, 10, 15, 37.5mm.pdf | Online Datasheet | http://www.wima.com/EN/WIMA_MKS_4.pdf
220nF MKS-4 | 220nF/100V | 220nF | 100 | 10 | 4 | 9.5 | 13 | metal-poliester | 10% | Wima | -55C …+100C | 11-01-00 |  | C? | Standard | 2 | Capacitor - Normal | RM10 (13x4x9.5) |  | Sch\Symboles.SchLib | Pcb\Capacitor.PcbLib | Pcb\Modells3D.PCB3DLib | [10 empty] | Local Datasheet | c:\Datasheet\Capacitor\Wima - MKS4 7.5, 10, 15, 37.5mm.pdf | Online Datasheet | http://www.wima.com/EN/WIMA_MKS_4.pdf
220nF MKS-4 | 220nF/250V | 220nF | 250 | 7.5 | 5 | 10.5 | 10.5 | metal-poliester | 10% | Wima | -55C …+100C | 11-03-60 |  | C? | Standard | 2 | Capacitor - Normal | RM7.5 (10.5x5x10.5) |  | Sch\Symboles.SchLib | Pcb\Capacitor.PcbLib | Pcb\Modells3D.PCB3DLib | [10 empty] | Local Datasheet | c:\Datasheet\Capacitor\Wima - MKS4 7.5, 10, 15, 37.5mm.pdf | Online Datasheet | http://www.wima.com/EN/WIMA_MKS_4.pdf
220nF MKS-4 | 220nF/250V | 220nF | 250 | 10 | 5 | 11 | 13 | metal-poliester | 10% | Wima | -55C …+100C | 11-03-61 |  | C? | Standard | 2 | Capacitor - Normal | RM10 (13x5x11) |  | Sch\Symboles.SchLib | Pcb\Capacitor.PcbLib | Pcb\Modells3D.PCB3DLib | [10 empty] | Local Datasheet | c:\Datasheet\Capacitor\Wima - MKS4 7.5, 10, 15, 37.5mm.pdf | Online Datasheet | http://www.wima.com/EN/WIMA_MKS_4.pdf
220nF MKS-4 | 220nF/250V | 220nF | 250 | 15 | 5 | 11 | 18 | metal-poliester | 10% | Wima | -55C …+100C | 11-03-62 |  | C? | Standard | 2 | Capacitor - Normal | RM15 (18x5x11) |  | Sch\Symboles.SchLib | Pcb\Capacitor.PcbLib | Pcb\Modells3D.PCB3DLib | [10 empty] | Local Datasheet | c:\Datasheet\Capacitor\Wima - MKS4 7.5, 10, 15, 37.5mm.pdf | Online Datasheet | http://www.wima.com/EN/WIMA_MKS_4.pdf
220nF MKS-4 | 220nF/630V | 220nF | 630 | 22.5 | 6 | 15 | 26.5 | metal-poliester | 10% | Wima | -55C …+100C | 11-03-63 |  | C? | Standard | 2 | Capacitor - Normal | RM22.5 (26.5x6x15) |  | Sch\Symboles.SchLib | Pcb\Capacitor.PcbLib | Pcb\Modells3D.PCB3DLib | [10 empty] | Local Datasheet | c:\Datasheet\Capacitor\Wima - MKS4 22.5, 27.5mm.pdf | Online Datasheet | http://www.wima.com/EN/WIMA_MKS_4_LN.pdf
330nF MKS-4 | 330nF/100V | 330nF | 100 | 7.5 | 4.5 | 9.5 | 10.5 | metal-poliester | 10% | Wima | -55C …+100C | 11-01-43 |  | C? | Standard | 2 | Capacitor - Normal | RM7.5 (10.5x4.5x9.5) |  | Sch\Symboles.SchLib | Pcb\Capacitor.PcbLib | Pcb\Modells3D.PCB3DLib | [10 empty] | Local Datasheet | c:\Datasheet\Capacitor\Wima - MKS4 7.5, 10, 15, 37.5mm.pdf | Online Datasheet | http://www.wima.com/EN/WIMA_MKS_4.pdf
330nF MKS-4 | 330nF/100V | 330nF | 100 | 15 | 5 | 11 | 18 | metal-poliester | 10% | Wima | -55C …+100C | 11-01-01 |  | C? | Standard | 2 | Capacitor - Normal | RM15 (18x5x11) |  | Sch\Symboles.SchLib | Pcb\Capacitor.PcbLib | Pcb\Modells3D.PCB3DLib | [10 empty] | Local Datasheet | c:\Datasheet\Capacitor\Wima - MKS4 7.5, 10, 15, 37.5mm.pdf | Online Datasheet | http://www.wima.com/EN/WIMA_MKS_4.pdf
330nF MKS-4 | 330nF/400V | 330nF | 400 | 15 | 8 | 15 | 18 | metal-poliester | 10% | Wima | -55C …+100C | 11-04-85 |  | C? | Standard | 2 | Capacitor - Normal | RM15 (18x8x15) |  | Sch\Symboles.SchLib | Pcb\Capacitor.PcbLib | Pcb\Modells3D.PCB3DLib | [10 empty] | Local Datasheet | c:\Datasheet\Capacitor\Wima - MKS4 7.5, 10, 15, 37.5mm.pdf | Online Datasheet | http://www.wima.com/EN/WIMA_MKS_4.pdf
330nF MKS-4 | 330nF/630V | 330nF | 630 | 27.5 | 9 | 19 | 31.5 | metal-poliester | 10% | Wima | -55C …+100C | 11-00-64 |  | C? | Standard | 2 | Capacitor - Normal | RM27.5 (31.5x9x19) |  | Sch\Symboles.SchLib | Pcb\Capacitor.PcbLib | Pcb\Modells3D.PCB3DLib | [10 empty] | Local Datasheet | c:\Datasheet\Capacitor\Wima - MKS4 22.5, 27.5mm.pdf | Online Datasheet | http://www.wima.com/EN/WIMA_MKS_4_LN.pdf
470nF MKS-4 | 470nF/100V | 470nF | 100 | 7.5 | 5 | 10.5 | 10.5 | metal-poliester | 10% | Wima | -55C …+100C | 11-01-39 |  | C? | Standard | 2 | Capacitor - Normal | RM7.5 (10.5x5x10.5) |  | Sch\Symboles.SchLib | Pcb\Capacitor.PcbLib | Pcb\Modells3D.PCB3DLib | [10 empty] | Local Datasheet | c:\Datasheet\Capacitor\Wima - MKS4 7.5, 10, 15, 37.5mm.pdf | Online Datasheet | http://www.wima.com/EN/WIMA_MKS_4.pdf
470nF MKS-4 | 470nF/100V | 470nF | 100 | 15 | 5 | 11 | 18 | metal-poliester | 10% | Wima | -55C …+100C | 11-01-02 |  | C? | Standard | 2 | Capacitor - Normal | RM15 (18x5x11) |  | Sch\Symboles.SchLib | Pcb\Capacitor.PcbLib | Pcb\Modells3D.PCB3DLib | [10 empty] | Local Datasheet | c:\Datasheet\Capacitor\Wima - MKS4 7.5, 10, 15, 37.5mm.pdf | Online Datasheet | http://www.wima.com/EN/WIMA_MKS_4.pdf
470nF MKS-4 | 470nF/400V | 470nF | 400 | 22.5 | 7 | 16.5 | 26.5 | metal-poliester | 10% | Wima | -55C …+100C | 11-03-83 |  | C? | Standard | 2 | Capacitor - Normal | RM22.5 (26.5x7x16.5) |  | Sch\Symboles.SchLib | Pcb\Capacitor.PcbLib | Pcb\Modells3D.PCB3DLib | [10 empty] | Local Datasheet | c:\Datasheet\Capacitor\Wima - MKS4 22.5, 27.5mm.pdf | Online Datasheet | http://www.wima.com/EN/WIMA_MKS_4_LN.pdf
470nF MKS-4 | 470nF/630V | 470nF | 630 | 22.5 | 10.5 | 18.5 | 26.5 | metal-poliester | 10% | Wima | -55C …+100C | 11-02-92 |  | C? | Standard | 2 | Capacitor - Normal | RM22.5 (26.5x10.5x18.5) |  | Sch\Symboles.SchLib | Pcb\Capacitor.PcbLib | Pcb\Modells3D.PCB3DLib | [10 empty] | Local Datasheet | c:\Datasheet\Capacitor\Wima - MKS4 22.5, 27.5mm.pdf | Online Datasheet | http://www.wima.com/EN/WIMA_MKS_4_LN.pdf
470nF MKS-4 | 470nF/630V | 470nF | 630 | 27.5 | 9 | 19 | 31.5 | metal-poliester | 10% | Wima | -55C …+100C | 11-00-65 |  | C? | Standard | 2 | Capacitor - Normal | RM27.5 (31.5x9x19) |  | Sch\Symboles.SchLib | Pcb\Capacitor.PcbLib | Pcb\Modells3D.PCB3DLib | [10 empty] | Local Datasheet | c:\Datasheet\Capacitor\Wima - MKS4 22.5, 27.5mm.pdf | Online Datasheet | http://www.wima.com/EN/WIMA_MKS_4_LN.pdf
680nF MKS-4 | 680nF/100V | 680nF | 100 | 15 | 6 | 12.5 | 18 | metal-poliester | 10% | Wima | -55C …+100C | 11-01-03 |  | C? | Standard | 2 | Capacitor - Normal | RM15 (18x6x12.5) |  | Sch\Symboles.SchLib | Pcb\Capacitor.PcbLib | Pcb\Modells3D.PCB3DLib | [10 empty] | Local Datasheet | c:\Datasheet\Capacitor\Wima - MKS4 7.5, 10, 15, 37.5mm.pdf | Online Datasheet | http://www.wima.com/EN/WIMA_MKS_4.pdf
680nF MKS-4 | 680nF/250V | 680nF | 250 | 15 | 7 | 14 | 18 | metal-poliester | 10% | Wima | -55C …+100C | 11-03-63 |  | C? | Standard | 2 | Capacitor - Normal | RM15 (18x7x14) |  | Sch\Symboles.SchLib | Pcb\Capacitor.PcbLib | Pcb\Modells3D.PCB3DLib | [10 empty] | Local Datasheet | c:\Datasheet\Capacitor\Wima - MKS4 7.5, 10, 15, 37.5mm.pdf | Online Datasheet | http://www.wima.com/EN/WIMA_MKS_4.pdf
680nF MKS-4 | 680nF/400V | 680nF | 400 | 22.5 | 10.5 | 19 | 26.5 | metal-poliester | 10% | Wima | -55C …+100C | 11-03-84 |  | C? | Standard | 2 | Capacitor - Normal | RM22.5 (26.5x10.5x19) |  | Sch\Symboles.SchLib | Pcb\Capacitor.PcbLib | Pcb\Modells3D.PCB3DLib | [10 empty] | Local Datasheet | c:\Datasheet\Capacitor\Wima - MKS4 22.5, 27.5mm.pdf | Online Datasheet | http://www.wima.com/EN/WIMA_MKS_4_LN.pdf
680nF MKS-4 | 680nF/630V | 680nF | 630 | 27.5 | 11 | 21 | 31.5 | metal-poliester | 10% | Wima | -55C …+100C | 11-00-66 |  | C? | Standard | 2 | Capacitor - Normal | RM27.5 (31.5x11x21) |  | Sch\Symboles.SchLib | Pcb\Capacitor.PcbLib | Pcb\Modells3D.PCB3DLib | [10 empty] | Local Datasheet | c:\Datasheet\Capacitor\Wima - MKS4 22.5, 27.5mm.pdf | Online Datasheet | http://www.wima.com/EN/WIMA_MKS_4_LN.pdf
680nF MKS-4 | 680nF/1000V | 680nF | 1000 | 27.5 | 17 | 29 | 31.5 | metal-poliester | 10% | Wima | -55C …+100C | 11-04-77 |  | C? | Standard | 2 | Capacitor - Normal | RM27.5 (31.5x17x29) |  | Sch\Symboles.SchLib | Pcb\Capacitor.PcbLib | Pcb\Modells3D.PCB3DLib | [10 empty] | Local Datasheet | c:\Datasheet\Capacitor\Wima - MKS4 22.5, 27.5mm.pdf | Online Datasheet | http://www.wima.com/EN/WIMA_MKS_4_LN.pdf
1uF MKS-4 | 1uF/63V | 1uF | 63 | 7.5 | 5 | 12.5 | 10.3 | metal-poliester | 10% | Wima | -55C …+100C | 11-01-40 |  | C? | Standard | 2 | Capacitor - Normal | RM7.5 (10.3x5x12.5) |  | Sch\Symboles.SchLib | Pcb\Capacitor.PcbLib | Pcb\Modells3D.PCB3DLib | [10 empty] | Local Datasheet | c:\Datasheet\Capacitor\Wima - MKS4 7.5, 10, 15, 37.5mm.pdf | Online Datasheet | http://www.wima.com/EN/WIMA_MKS_4.pdf
1uF MKS-4 | 1uF/63V | 1uF | 63 | 10 | 5 | 11 | 13 | metal-poliester | 10% | Wima | -55C …+100C | 11-01-35 |  | C? | Standard | 2 | Capacitor - Normal | RM10 (13x5x11) |  | Sch\Symboles.SchLib | Pcb\Capacitor.PcbLib | Pcb\Modells3D.PCB3DLib | [10 empty] | Local Datasheet | c:\Datasheet\Capacitor\Wima - MKS4 7.5, 10, 15, 37.5mm.pdf | Online Datasheet | http://www.wima.com/EN/WIMA_MKS_4.pdf
1uF MKS-4 | 1uF/100V | 1uF | 100 | 7.5 | 6 | 12.5 | 10.3 | metal-poliester | 10% | Wima | -55C …+100C | 11-03-51 |  | C? | Standard | 2 | Capacitor - Normal | RM7.5 (10.3x6x12.5) |  | Sch\Symboles.SchLib | Pcb\Capacitor.PcbLib | Pcb\Modells3D.PCB3DLib | [10 empty] | Local Datasheet | c:\Datasheet\Capacitor\Wima - MKS4 7.5, 10, 15, 37.5mm.pdf | Online Datasheet | http://www.wima.com/EN/WIMA_MKS_4.pdf
1uF MKS-4 | 1uF/100V | 1uF | 100 | 10 | 6 | 12.5 | 13 | metal-poliester | 10% | Wima | -55C …+100C | 11-03-52 |  | C? | Standard | 2 | Capacitor - Normal | RM10 (13x6x12.5) |  | Sch\Symboles.SchLib | Pcb\Capacitor.PcbLib | Pcb\Modells3D.PCB3DLib | [10 empty] | Local Datasheet | c:\Datasheet\Capacitor\Wima - MKS4 7.5, 10, 15, 37.5mm.pdf | Online Datasheet | http://www.wima.com/EN/WIMA_MKS_4.pdf
1uF MKS-4 | 1uF/100V | 1uF | 100 | 15 | 6 | 13 | 18 | metal-poliester | 10% | Wima | -55C …+100C | 11-01-04 |  | C? | Standard | 2 | Capacitor - Normal | RM15 (18x6x13) |  | Sch\Symboles.SchLib | Pcb\Capacitor.PcbLib | Pcb\Modells3D.PCB3DLib | [10 empty] | Local Datasheet | c:\Datasheet\Capacitor\Wima - MKS4 7.5, 10, 15, 37.5mm.pdf | Online Datasheet | http://www.wima.com/EN/WIMA_MKS_4.pdf
1uF MKS-4 | 1uF/250V | 1uF | 250 | 15 | 8 | 15 | 18 | metal-poliester | 10% | Wima | -55C …+100C | 11-03-64 |  | C? | Standard | 2 | Capacitor - Normal | RM15 (18x8x15) |  | Sch\Symboles.SchLib | Pcb\Capacitor.PcbLib | Pcb\Modells3D.PCB3DLib | [10 empty] | Local Datasheet | c:\Datasheet\Capacitor\Wima - MKS4 7.5, 10, 15, 37.5mm.pdf | Online Datasheet | http://www.wima.com/EN/WIMA_MKS_4.pdf
1uF MKS-4 | 1uF/400V | 1uF | 400 | 22.5 | 10.5 | 19 | 26.5 | metal-poliester | 10% | Wima | -55C …+100C | 11-01-57 |  | C? | Standard | 2 | Capacitor - Normal | RM22.5 (26.5x10.5x19) |  | Sch\Symboles.SchLib | Pcb\Capacitor.PcbLib | Pcb\Modells3D.PCB3DLib | [10 empty] | Local Datasheet | c:\Datasheet\Capacitor\Wima - MKS4 22.5, 27.5mm.pdf | Online Datasheet | http://www.wima.com/EN/WIMA_MKS_4_LN.pdf
1uF MKS-4 | 1uF/630V | 1uF | 630 | 27.5 | 11 | 21 | 31.5 | metal-poliester | 10% | Wima | -55C …+100C | 11-00-67 |  | C? | Standard | 2 | Capacitor - Normal | RM27.5 (31.5x11x21) |  | Sch\Symboles.SchLib | Pcb\Capacitor.PcbLib | Pcb\Modells3D.PCB3DLib | [10 empty] | Local Datasheet | c:\Datasheet\Capacitor\Wima - MKS4 22.5, 27.5mm.pdf | Online Datasheet | http://www.wima.com/EN/WIMA_MKS_4_LN.pdf
1uF MKS-4 | 1uF/1000V | 1uF | 1000 | 37.5 | 19 | 32 | 41.5 | metal-poliester | 10% | Wima | -55C …+100C | 11-04-79 |  | C? | Standard | 2 | Capacitor - Normal | RM37.5 (41.5x19x32) |  | Sch\Symboles.SchLib | Pcb\Capacitor.PcbLib | Pcb\Modells3D.PCB3DLib | [10 empty] | Local Datasheet | c:\Datasheet\Capacitor\Wima - MKS4 7.5, 10, 15, 37.5mm.pdf | Online Datasheet | http://www.wima.com/EN/WIMA_MKS_4.pdf
1.5uF MKS-4 | 1.5uF/50V | 1.5uF | 50 | 7.5 | 5 | 10.5 | 10.3 | metal-poliester | 10% | Wima | -55C …+100C | 11-01-41 |  | C? | Standard | 2 | Capacitor - Normal | RM7.5 (10.3x5x10.5) |  | Sch\Symboles.SchLib | Pcb\Capacitor.PcbLib | Pcb\Modells3D.PCB3DLib | [10 empty] | Local Datasheet | c:\Datasheet\Capacitor\Wima - MKS4 7.5, 10, 15, 37.5mm.pdf | Online Datasheet | http://www.wima.com/EN/WIMA_MKS_4.pdf
1.5uF MKS-4 | 1.5uF/100V | 1.5uF | 100 | 15 | 7 | 14 | 18 | metal-poliester | 10% | Wima | -55C …+100C | 11-03-53 |  | C? | Standard | 2 | Capacitor - Normal | RM15 (18x7x14) |  | Sch\Symboles.SchLib | Pcb\Capacitor.PcbLib | Pcb\Modells3D.PCB3DLib | [10 empty] | Local Datasheet | c:\Datasheet\Capacitor\Wima - MKS4 7.5, 10, 15, 37.5mm.pdf | Online Datasheet | http://www.wima.com/EN/WIMA_MKS_4.pdf
1.5uF MKS-4 | 1.5uF/250V | 1.5uF | 250 | 22.5 | 7 | 16.5 | 26.5 | metal-poliester | 10% | Wima | -55C …+100C | 11-03-65 |  | C? | Standard | 2 | Capacitor - Normal | RM22.5 (26.5x7x16.5) |  | Sch\Symboles.SchLib | Pcb\Capacitor.PcbLib | Pcb\Modells3D.PCB3DLib | [10 empty] | Local Datasheet | c:\Datasheet\Capacitor\Wima - MKS4 22.5, 27.5mm.pdf | Online Datasheet | http://www.wima.com/EN/WIMA_MKS_4_LN.pdf
1.5uF MKS-4 | 1.5uF/400V | 1.5uF | 400 | 27.5 | 10.5 | 20.5 | 31.5 | metal-poliester | 10% | Wima | -55C …+100C | 11-03-85 |  | C? | Standard | 2 | Capacitor - Normal | RM27.5 (31.5x10.5x20.5) |  | Sch\Symboles.SchLib | Pcb\Capacitor.PcbLib | Pcb\Modells3D.PCB3DLib | [10 empty] | Local Datasheet | c:\Datasheet\Capacitor\Wima - MKS4 22.5, 27.5mm.pdf | Online Datasheet | http://www.wima.com/EN/WIMA_MKS_4_LN.pdf
1.5uF MKS-4 | 1.5uF/630V | 1.5uF | 630 | 27.5 | 15 | 26 | 31.5 | metal-poliester | 10% | Wima | -55C …+100C | 11-01-95 |  | C? | Standard | 2 | Capacitor - Normal | RM27.5 (31.5x15x26) |  | Sch\Symboles.SchLib | Pcb\Capacitor.PcbLib | Pcb\Modells3D.PCB3DLib | [10 empty] | Local Datasheet | c:\Datasheet\Capacitor\Wima - MKS4 22.5, 27.5mm.pdf | Online Datasheet | http://www.wima.com/EN/WIMA_MKS_4_LN.pdf
2.2uF MKS-4 | 2.2uF/50V | 2.2uF | 50 | 7.5 | 5.7 | 12.5 | 10.3 | metal-poliester | 10% | Wima | -55C …+100C | 11-04-83 |  | C? | Standard | 2 | Capacitor - Normal | RM7.5 (10.3x5.7x12.5) |  | Sch\Symboles.SchLib | Pcb\Capacitor.PcbLib | Pcb\Modells3D.PCB3DLib | [10 empty] | Local Datasheet | c:\Datasheet\Capacitor\Wima - MKS4 7.5, 10, 15, 37.5mm.pdf | Online Datasheet | http://www.wima.com/EN/WIMA_MKS_4.pdf
2.2uF MKS-4 | 2.2uF/63V | 2.2uF | 63 | 15 | 6 | 12.5 | 18 | metal-poliester | 10% | Wima | -55C …+100C | 11-01-22 |  | C? | Standard | 2 | Capacitor - Normal | RM15 (18x6x12.5) |  | Sch\Symboles.SchLib | Pcb\Capacitor.PcbLib | Pcb\Modells3D.PCB3DLib | [10 empty] | Local Datasheet | c:\Datasheet\Capacitor\Wima - MKS4 7.5, 10, 15, 37.5mm.pdf | Online Datasheet | http://www.wima.com/EN/WIMA_MKS_4.pdf
2.2uF MKS-4 | 2.2uF/100V | 2.2uF | 100 | 15 | 8 | 15 | 18 | metal-poliester | 10% | Wima | -55C …+100C | 11-02.88 |  | C? | Standard | 2 | Capacitor - Normal | RM15 (18x8x15) |  | Sch\Symboles.SchLib | Pcb\Capacitor.PcbLib | Pcb\Modells3D.PCB3DLib | [10 empty] | Local Datasheet | c:\Datasheet\Capacitor\Wima - MKS4 7.5, 10, 15, 37.5mm.pdf | Online Datasheet | http://www.wima.com/EN/WIMA_MKS_4.pdf
2.2uF MKS-4 | 2.2uF/100V | 2.2uF | 100 | 22.5 | 6 | 16 | 26.5 | metal-poliester | 10% | Wima | -55C …+100C | 11-01-06 |  | C? | Standard | 2 | Capacitor - Normal | RM22.5 (26.5x6x16) |  | Sch\Symboles.SchLib | Pcb\Capacitor.PcbLib | Pcb\Modells3D.PCB3DLib | [10 empty] | Local Datasheet | c:\Datasheet\Capacitor\Wima - MKS4 22.5, 27.5mm.pdf | Online Datasheet | http://www.wima.com/EN/WIMA_MKS_4_LN.pdf
2.2uF MKS-4 | 2.2uF/250V | 2.2uF | 250 | 22.5 | 10.5 | 19 | 26.5 | metal-poliester | 10% | Wima | -55C …+100C | 11-03-66 |  | C? | Standard | 2 | Capacitor - Normal | RM22.5 (26.5x10.5x19) |  | Sch\Symboles.SchLib | Pcb\Capacitor.PcbLib | Pcb\Modells3D.PCB3DLib | [10 empty] | Local Datasheet | c:\Datasheet\Capacitor\Wima - MKS4 22.5, 27.5mm.pdf | Online Datasheet | http://www.wima.com/EN/WIMA_MKS_4_LN.pdf
2.2uF MKS-4 | 2.2uF/250V | 2.2uF | 250 | 27.5 | 8.5 | 18.5 | 31.5 | metal-poliester | 10% | Wima | -55C …+100C | 11-03-67 |  | C? | Standard | 2 | Capacitor - Normal | RM27.5 (31.5x8.5x18.5) |  | Sch\Symboles.SchLib | Pcb\Capacitor.PcbLib | Pcb\Modells3D.PCB3DLib | [10 empty] | Local Datasheet | c:\Datasheet\Capacitor\Wima - MKS4 22.5, 27.5mm.pdf | Online Datasheet | http://www.wima.com/EN/WIMA_MKS_4_LN.pdf
2.2uF MKS-4 | 2.2uF/400V | 2.2uF | 400 | 27.5 | 15 | 26 | 31.5 | metal-poliester | 10% | Wima | -55C …+100C | 11-03-86 |  | C? | Standard | 2 | Capacitor - Normal | RM27.5 (31.5x15x26) |  | Sch\Symboles.SchLib | Pcb\Capacitor.PcbLib | Pcb\Modells3D.PCB3DLib | [10 empty] | Local Datasheet | c:\Datasheet\Capacitor\Wima - MKS4 22.5, 27.5mm.pdf | Online Datasheet | http://www.wima.com/EN/WIMA_MKS_4_LN.pdf
3.3uF MKS-4 | 3.3uF/100V | 3.3uF | 100 | 22.5 | 7 | 16.5 | 26.5 | metal-poliester | 10% | Wima | -55C …+100C | 11-01-07 |  | C? | Standard | 2 | Capacitor - Normal | RM22.5 (26.5x7x16.5) |  | Sch\Symboles.SchLib | Pcb\Capacitor.PcbLib | Pcb\Modells3D.PCB3DLib | [10 empty] | Local Datasheet | c:\Datasheet\Capacitor\Wima - MKS4 22.5, 27.5mm.pdf | Online Datasheet | http://www.wima.com/EN/WIMA_MKS_4_LN.pdf
3.3uF MKS-4 | 3.3uF/250V | 3.3uF | 250 | 22.5 | 11 | 21 | 26.5 | metal-poliester | 10% | Wima | -55C …+100C | 11-03-68 |  | C? | Standard | 2 | Capacitor - Normal | RM22.5 (26.5x11x21) |  | Sch\Symboles.SchLib | Pcb\Capacitor.PcbLib | Pcb\Modells3D.PCB3DLib | [10 empty] | Local Datasheet | c:\Datasheet\Capacitor\Wima - MKS4 22.5, 27.5mm.pdf | Online Datasheet | http://www.wima.com/EN/WIMA_MKS_4_LN.pdf
4.7uF MKS-4 | 4.7uF/63V | 4.7uF | 63 | 15 | 7 | 14 | 18 | metal-poliester | 10% | Wima | -55C …+100C | 11-02-91 |  | C? | Standard | 2 | Capacitor - Normal | RM15 (18x7x14) |  | Sch\Symboles.SchLib | Pcb\Capacitor.PcbLib | Pcb\Modells3D.PCB3DLib | [10 empty] | Local Datasheet | c:\Datasheet\Capacitor\Wima - MKS4 7.5, 10, 15, 37.5mm.pdf | Online Datasheet | http://www.wima.com/EN/WIMA_MKS_4.pdf
4.7uF MKS-4 | 4.7uF/63V | 4.7uF | 63 | 22.5 | 6 | 15 | 26.5 | metal-poliester | 10% | Wima | -55C …+100C | 11-01-36 |  | C? | Standard | 2 | Capacitor - Normal | RM22.5 (26.5x6x15) |  | Sch\Symboles.SchLib | Pcb\Capacitor.PcbLib | Pcb\Modells3D.PCB3DLib | [10 empty] | Local Datasheet | c:\Datasheet\Capacitor\Wima - MKS4 22.5, 27.5mm.pdf | Online Datasheet | http://www.wima.com/EN/WIMA_MKS_4_LN.pdf
4.7uF MKS-4 | 4.7uF/100V | 4.7uF | 100 | 22.5 | 10.5 | 19 | 26.5 | metal-poliester | 10% | Wima | -55C …+100C | 11-03-54 |  | C? | Standard | 2 | Capacitor - Normal | RM22.5 (26.5x10.5x19) |  | Sch\Symboles.SchLib | Pcb\Capacitor.PcbLib | Pcb\Modells3D.PCB3DLib | [10 empty] | Local Datasheet | c:\Datasheet\Capacitor\Wima - MKS4 22.5, 27.5mm.pdf | Online Datasheet | http://www.wima.com/EN/WIMA_MKS_4_LN.pdf
4.7uF MKS-4 | 4.7uF/100V | 4.7uF | 100 | 27.5 | 9 | 19 | 31.5 | metal-poliester | 10% | Wima | -55C …+100C | 11-01-08 |  | C? | Standard | 2 | Capacitor - Normal | RM27.5 (31.5x9x19) |  | Sch\Symboles.SchLib | Pcb\Capacitor.PcbLib | Pcb\Modells3D.PCB3DLib | [10 empty] | Local Datasheet | c:\Datasheet\Capacitor\Wima - MKS4 22.5, 27.5mm.pdf | Online Datasheet | http://www.wima.com/EN/WIMA_MKS_4_LN.pdf
4.7uF MKS-4 | 4.7uF/250V | 4.7uF | 250 | 27.5 | 11 | 21 | 31.5 | metal-poliester | 10% | Wima | -55C …+100C | 11-03-70 |  | C? | Standard | 2 | Capacitor - Normal | RM27.5 (31.5x11x21) |  | Sch\Symboles.SchLib | Pcb\Capacitor.PcbLib | Pcb\Modells3D.PCB3DLib | [10 empty] | Local Datasheet | c:\Datasheet\Capacitor\Wima - MKS4 22.5, 27.5mm.pdf | Online Datasheet | http://www.wima.com/EN/WIMA_MKS_4_LN.pdf
6.8uF MKS-4 | 6.8uF/100V | 6.8uF | 100 | 22.5 | 11 | 21 | 26.5 | metal-poliester | 10% | Wima | -55C …+100C | 11-03-55 |  | C? | Standard | 2 | Capacitor - Normal | RM22.5 (26.5x11x21) |  | Sch\Symboles.SchLib | Pcb\Capacitor.PcbLib | Pcb\Modells3D.PCB3DLib | [10 empty] | Local Datasheet | c:\Datasheet\Capacitor\Wima - MKS4 22.5, 27.5mm.pdf | Online Datasheet | http://www.wima.com/EN/WIMA_MKS_4_LN.pdf
6.8uF MKS-4 | 6.8uF/100V | 6.8uF | 100 | 27.5 | 11 | 21 | 31.5 | metal-poliester | 10% | Wima | -55C …+100C | 11-01-09 |  | C? | Standard | 2 | Capacitor - Normal | RM27.5 (31.5x11x21) |  | Sch\Symboles.SchLib | Pcb\Capacitor.PcbLib | Pcb\Modells3D.PCB3DLib | [10 empty] | Local Datasheet | c:\Datasheet\Capacitor\Wima - MKS4 22.5, 27.5mm.pdf | Online Datasheet | http://www.wima.com/EN/WIMA_MKS_4_LN.pdf
10uF MKS-4 | 10uF/63V | 10uF | 63 | 22.5 | 8.5 | 18.5 | 26.5 | metal-poliester | 10% | Wima | -55C …+100C | 11-03-48 |  | C? | Standard | 2 | Capacitor - Normal | RM22.5 (26.5x8.5x18.5) |  | Sch\Symboles.SchLib | Pcb\Capacitor.PcbLib | Pcb\Modells3D.PCB3DLib | [10 empty] | Local Datasheet | c:\Datasheet\Capacitor\Wima - MKS4 22.5, 27.5mm.pdf | Online Datasheet | http://www.wima.com/EN/WIMA_MKS_4_LN.pdf
10uF MKS-4 | 10uF/100V | 10uF | 100 | 27.5 | 15 | 26 | 31.5 | metal-poliester | 10% | Wima | -55C …+100C | 11-01-10 |  | C? | Standard | 2 | Capacitor - Normal | RM27.5 (31.5x15x26) |  | Sch\Symboles.SchLib | Pcb\Capacitor.PcbLib | Pcb\Modells3D.PCB3DLib | [10 empty] | Local Datasheet | c:\Datasheet\Capacitor\Wima - MKS4 22.5, 27.5mm.pdf | Online Datasheet | http://www.wima.com/EN/WIMA_MKS_4_LN.pdf
15uF MKS-4 | 15uF/100V | 15uF | 100 | 27.5 | 15 | 26 | 31.5 | metal-poliester | 10% | Wima | -55C …+100C | 11-01-11 |  | C? | Standard | 2 | Capacitor - Normal | RM27.5 (31.5x15x26) |  | Sch\Symboles.SchLib | Pcb\Capacitor.PcbLib | Pcb\Modells3D.PCB3DLib | [10 empty] | Local Datasheet | c:\Datasheet\Capacitor\Wima - MKS4 22.5, 27.5mm.pdf | Online Datasheet | http://www.wima.com/EN/WIMA_MKS_4_LN.pdf
22uF MKS-4 | 22uF/100V | 22uF | 100 | 27.5 | 17 | 29 | 31.5 | metal-poliester | 10% | Wima | -55C …+100C | 11-03-56 |  | C? | Standard | 2 | Capacitor - Normal | RM27.5 (31.5x17x29) |  | Sch\Symboles.SchLib | Pcb\Capacitor.PcbLib | Pcb\Modells3D.PCB3DLib | [10 empty] | Local Datasheet | c:\Datasheet\Capacitor\Wima - MKS4 22.5, 27.5mm.pdf | Online Datasheet | http://www.wima.com/EN/WIMA_MKS_4_LN.pdf

## Wima FKP-1
Part Number | Description | Value | Rated Voltage DC/AC | L | Sz | M | H | Material | Capacitance Tolerance | Manufacturer | Temperature Range | RET P/N | Lomex P/N | Designator | Component Type | Pin Count | Library Ref | Footprint Ref | PCB3D Ref | Library Path | Footprint Path | PCB3D Path | Sim Description | Sim Excluded Parts | Sim File | Sim Kind | Sim Model Name | Sim Netlist | Sim Paramerers | Sim Port Map | Sim Spice Prefix | Sim Subkind | ComponentLink1Description | ComponentLink1URL | ComponentLink2Description | ComponentLink2URL
100pF FKP-1 | 100pF/1600/650V | 100pF | 1600/650 | 15 | 5 | 11 | 18 | polipropilen metal-film | 5% | Wima | -55C …+100C | 11-00-01 |  | C? | Standard | 2 | Capacitor - Normal | RM15 (18x5x11) |  | Sch\Symboles.SchLib | Pcb\Capacitor.PcbLib | Pcb\Modells3D.PCB3DLib | [10 empty] | Local Datasheet | c:\Datasheet\Capacitor\Wima - FKP1.pdf | Online Datasheet | http://www.wima.com/EN/WIMA_FKP_1.pdf
100pF FKP-1 | 100pF/2000/700V | 100pF | 2000/700 | 15 | 5 | 11 | 18 | polipropilen metal-film | 5% | Wima | -55C …+100C | 11-04-10 |  | C? | Standard | 2 | Capacitor - Normal | RM15 (18x5x11) |  | Sch\Symboles.SchLib | Pcb\Capacitor.PcbLib | Pcb\Modells3D.PCB3DLib | [10 empty] | Local Datasheet | c:\Datasheet\Capacitor\Wima - FKP1.pdf | Online Datasheet | http://www.wima.com/EN/WIMA_FKP_1.pdf
150pF FKP-1 | 150pF/2000/700V | 150pF | 2000/700 | 15 | 5 | 11 | 18 | polipropilen metal-film | 5% | Wima | -55C …+100C | 11-04-11 |  | C? | Standard | 2 | Capacitor - Normal | RM15 (18x5x11) |  | Sch\Symboles.SchLib | Pcb\Capacitor.PcbLib | Pcb\Modells3D.PCB3DLib | [10 empty] | Local Datasheet | c:\Datasheet\Capacitor\Wima - FKP1.pdf | Online Datasheet | http://www.wima.com/EN/WIMA_FKP_1.pdf
220pF FKP-1 | 220pF/1600/650V | 220pF | 1600/650 | 15 | 5 | 11 | 18 | polipropilen metal-film | 5% | Wima | -55C …+100C | 11-00-03 |  | C? | Standard | 2 | Capacitor - Normal | RM15 (18x5x11) |  | Sch\Symboles.SchLib | Pcb\Capacitor.PcbLib | Pcb\Modells3D.PCB3DLib | [10 empty] | Local Datasheet | c:\Datasheet\Capacitor\Wima - FKP1.pdf | Online Datasheet | http://www.wima.com/EN/WIMA_FKP_1.pdf
220pF FKP-1 | 220pF/2000/700V | 220pF | 2000/700 | 15 | 5 | 11 | 18 | polipropilen metal-film | 5% | Wima | -55C …+100C | 11-04-12 |  | C? | Standard | 2 | Capacitor - Normal | RM15 (18x5x11) |  | Sch\Symboles.SchLib | Pcb\Capacitor.PcbLib | Pcb\Modells3D.PCB3DLib | [10 empty] | Local Datasheet | c:\Datasheet\Capacitor\Wima - FKP1.pdf | Online Datasheet | http://www.wima.com/EN/WIMA_FKP_1.pdf
330pF FKP-1 | 330pF/1600/650V | 330pF | 1600/650 | 15 | 5 | 11 | 18 | polipropilen metal-film | 5% | Wima | -55C …+100C | 11-00-04 |  | C? | Standard | 2 | Capacitor - Normal | RM15 (18x5x11) |  | Sch\Symboles.SchLib | Pcb\Capacitor.PcbLib | Pcb\Modells3D.PCB3DLib | [10 empty] | Local Datasheet | c:\Datasheet\Capacitor\Wima - FKP1.pdf | Online Datasheet | http://www.wima.com/EN/WIMA_FKP_1.pdf
330pF FKP-1 | 330pF/2000/700V | 330pF | 2000/700 | 15 | 6 | 12.5 | 18 | polipropilen metal-film | 5% | Wima | -55C …+100C | 11-04-13 |  | C? | Standard | 2 | Capacitor - Normal | RM15 (18x6x12.5) |  | Sch\Symboles.SchLib | Pcb\Capacitor.PcbLib | Pcb\Modells3D.PCB3DLib | [10 empty] | Local Datasheet | c:\Datasheet\Capacitor\Wima - FKP1.pdf | Online Datasheet | http://www.wima.com/EN/WIMA_FKP_1.pdf
470pF FKP-1 | 470pF/2000/700V | 470pF | 2000/700 | 15 | 6 | 12.5 | 18 | polipropilen metal-film | 5% | Wima | -55C …+100C | 11-04-14 |  | C? | Standard | 2 | Capacitor - Normal | RM15 (18x6x12.5) |  | Sch\Symboles.SchLib | Pcb\Capacitor.PcbLib | Pcb\Modells3D.PCB3DLib | [10 empty] | Local Datasheet | c:\Datasheet\Capacitor\Wima - FKP1.pdf | Online Datasheet | http://www.wima.com/EN/WIMA_FKP_1.pdf
680pF FKP-1 | 680pF/1600/650V | 680pF | 1600/650 | 15 | 5 | 11 | 18 | polipropilen metal-film | 5% | Wima | -55C …+100C | 11-00-06 |  | C? | Standard | 2 | Capacitor - Normal | RM15 (18x5x11) |  | Sch\Symboles.SchLib | Pcb\Capacitor.PcbLib | Pcb\Modells3D.PCB3DLib | [10 empty] | Local Datasheet | c:\Datasheet\Capacitor\Wima - FKP1.pdf | Online Datasheet | http://www.wima.com/EN/WIMA_FKP_1.pdf
680pF FKP-1 | 680pF/2000/700V | 680pF | 2000/700 | 15 | 6 | 12.5 | 18 | polipropilen metal-film | 5% | Wima | -55C …+100C | 11-04-15 |  | C? | Standard | 2 | Capacitor - Normal | RM15 (18x6x12.5) |  | Sch\Symboles.SchLib | Pcb\Capacitor.PcbLib | Pcb\Modells3D.PCB3DLib | [10 empty] | Local Datasheet | c:\Datasheet\Capacitor\Wima - FKP1.pdf | Online Datasheet | http://www.wima.com/EN/WIMA_FKP_1.pdf
1nF FKP-1 | 1nF/1600/650V | 1nF | 1600/650 | 15 | 6 | 12.5 | 18 | polipropilen metal-film | 5% | Wima | -55C …+100C | 11-00-07 |  | C? | Standard | 2 | Capacitor - Normal | RM15 (18x6x12.5) |  | Sch\Symboles.SchLib | Pcb\Capacitor.PcbLib | Pcb\Modells3D.PCB3DLib | [10 empty] | Local Datasheet | c:\Datasheet\Capacitor\Wima - FKP1.pdf | Online Datasheet | http://www.wima.com/EN/WIMA_FKP_1.pdf
1nF FKP-1 | 1nF/2000/700V | 1nF | 2000/700 | 15 | 7 | 14 | 18 | polipropilen metal-film | 5% | Wima | -55C …+100C | 11-04-16 |  | C? | Standard | 2 | Capacitor - Normal | RM15 (18x7x14) |  | Sch\Symboles.SchLib | Pcb\Capacitor.PcbLib | Pcb\Modells3D.PCB3DLib | [10 empty] | Local Datasheet | c:\Datasheet\Capacitor\Wima - FKP1.pdf | Online Datasheet | http://www.wima.com/EN/WIMA_FKP_1.pdf
1.5nF FKP-1 | 1.5nF/630/300V | 1.5nF | 630/300 | 15 | 8 | 15 | 18 | polipropilen metal-film | 5% | Wima | -55C …+100C | 11-04-78 |  | C? | Standard | 2 | Capacitor - Normal | RM15 (18x8x15) |  | Sch\Symboles.SchLib | Pcb\Capacitor.PcbLib | Pcb\Modells3D.PCB3DLib | [10 empty] | Local Datasheet | c:\Datasheet\Capacitor\Wima - FKP1.pdf | Online Datasheet | http://www.wima.com/EN/WIMA_FKP_1.pdf
1.5nF FKP-1 | 1.5nF/1600/650V | 1.5nF | 1600/650 | 15 | 7 | 14 | 18 | polipropilen metal-film | 5% | Wima | -55C …+100C | 11-00-08 |  | C? | Standard | 2 | Capacitor - Normal | RM15 (18x7x14) |  | Sch\Symboles.SchLib | Pcb\Capacitor.PcbLib | Pcb\Modells3D.PCB3DLib | [10 empty] | Local Datasheet | c:\Datasheet\Capacitor\Wima - FKP1.pdf | Online Datasheet | http://www.wima.com/EN/WIMA_FKP_1.pdf
1.5nF FKP-1 | 1.5nF/2000/700V | 1.5nF | 2000/700 | 22.5 | 6 | 15 | 26.5 | polipropilen metal-film | 5% | Wima | -55C …+100C | 11-04-17 |  | C? | Standard | 2 | Capacitor - Normal | RM22.5 (26.5x6x15) |  | Sch\Symboles.SchLib | Pcb\Capacitor.PcbLib | Pcb\Modells3D.PCB3DLib | [10 empty] | Local Datasheet | c:\Datasheet\Capacitor\Wima - FKP1.pdf | Online Datasheet | http://www.wima.com/EN/WIMA_FKP_1.pdf
2.2nF FKP-1 | 2.2nF/1250/600V | 2.2nF | 1250/600 | 15 | 5 | 11 | 18 | polipropilen metal-film | 5% | Wima | -55C …+100C | 11-03-97 |  | C? | Standard | 2 | Capacitor - Normal | RM15 (18x5x11) |  | Sch\Symboles.SchLib | Pcb\Capacitor.PcbLib | Pcb\Modells3D.PCB3DLib | [10 empty] | Local Datasheet | c:\Datasheet\Capacitor\Wima - FKP1.pdf | Online Datasheet | http://www.wima.com/EN/WIMA_FKP_1.pdf
2.2nF FKP-1 | 2.2nF/1600/650V | 2.2nF | 1600/650 | 22.5 | 5 | 14 | 26.5 | polipropilen metal-film | 5% | Wima | -55C …+100C | 11-00-09 |  | C? | Standard | 2 | Capacitor - Normal | RM22.5 (26.5x5x14) |  | Sch\Symboles.SchLib | Pcb\Capacitor.PcbLib | Pcb\Modells3D.PCB3DLib | [10 empty] | Local Datasheet | c:\Datasheet\Capacitor\Wima - FKP1.pdf | Online Datasheet | http://www.wima.com/EN/WIMA_FKP_1.pdf
2.2nF FKP-1 | 2.2nF/2000/700V | 2.2nF | 2000/700 | 22.5 | 7 | 16.5 | 26.5 | polipropilen metal-film | 5% | Wima | -55C …+100C | 11-04-18 |  | C? | Standard | 2 | Capacitor - Normal | RM22.5 (26.5x7x16.5) |  | Sch\Symboles.SchLib | Pcb\Capacitor.PcbLib | Pcb\Modells3D.PCB3DLib | [10 empty] | Local Datasheet | c:\Datasheet\Capacitor\Wima - FKP1.pdf | Online Datasheet | http://www.wima.com/EN/WIMA_FKP_1.pdf
3.3nF FKP-1 | 3.3nF/1250/600V | 3.3nF | 1250/600 | 15 | 6 | 12.5 | 18 | polipropilen metal-film | 5% | Wima | -55C …+100C | 11-03-98 |  | C? | Standard | 2 | Capacitor - Normal | RM15 (18x6x12.5) |  | Sch\Symboles.SchLib | Pcb\Capacitor.PcbLib | Pcb\Modells3D.PCB3DLib | [10 empty] | Local Datasheet | c:\Datasheet\Capacitor\Wima - FKP1.pdf | Online Datasheet | http://www.wima.com/EN/WIMA_FKP_1.pdf
3.3nF FKP-1 | 3.3nF/1600/500V | 3.3nF | 1600/500 | 22.5 | 6 | 15 | 26.5 | polipropilen metal-film | 5% | Wima | -55C …+100C | 11-00-10 |  | C? | Standard | 2 | Capacitor - Normal | RM22.5 (26.5x6x15) |  | Sch\Symboles.SchLib | Pcb\Capacitor.PcbLib | Pcb\Modells3D.PCB3DLib | [10 empty] | Local Datasheet | c:\Datasheet\Capacitor\Wima - FKP1.pdf | Online Datasheet | http://www.wima.com/EN/WIMA_FKP_1.pdf
3.3nF FKP-1 | 3.3nF/2000/700V | 3.3nF | 2000/700 | 22.5 | 7 | 16.5 | 26.5 | polipropilen metal-film | 5% | Wima | -55C …+100C | 11-04-19 |  | C? | Standard | 2 | Capacitor - Normal | RM22.5 (26.5x7x16.5) |  | Sch\Symboles.SchLib | Pcb\Capacitor.PcbLib | Pcb\Modells3D.PCB3DLib | [10 empty] | Local Datasheet | c:\Datasheet\Capacitor\Wima - FKP1.pdf | Online Datasheet | http://www.wima.com/EN/WIMA_FKP_1.pdf
4.7nF FKP-1 | 4.7nF/1250/600V | 4.7nF | 1250/600 | 15 | 7 | 14 | 18 | polipropilen metal-film | 5% | Wima | -55C …+100C | 11-03-99 |  | C? | Standard | 2 | Capacitor - Normal | RM15 (18x7x14) |  | Sch\Symboles.SchLib | Pcb\Capacitor.PcbLib | Pcb\Modells3D.PCB3DLib | [10 empty] | Local Datasheet | c:\Datasheet\Capacitor\Wima - FKP1.pdf | Online Datasheet | http://www.wima.com/EN/WIMA_FKP_1.pdf
4.7nF FKP-1 | 4.7nF/1600/650V | 4.7nF | 1600/650 | 22.5 | 7 | 16.5 | 26.5 | polipropilen metal-film | 5% | Wima | -55C …+100C | 11-00-11 |  | C? | Standard | 2 | Capacitor - Normal | RM22.5 (26.5x7x16.5) |  | Sch\Symboles.SchLib | Pcb\Capacitor.PcbLib | Pcb\Modells3D.PCB3DLib | [10 empty] | Local Datasheet | c:\Datasheet\Capacitor\Wima - FKP1.pdf | Online Datasheet | http://www.wima.com/EN/WIMA_FKP_1.pdf
4.7nF FKP-1 | 4.7nF/2000/700V | 4.7nF | 2000/700 | 22.5 | 8.5 | 18.5 | 26.5 | polipropilen metal-film | 5% | Wima | -55C …+100C | 11-04-20 |  | C? | Standard | 2 | Capacitor - Normal | RM22.5 (26.5x8.5x18.5) |  | Sch\Symboles.SchLib | Pcb\Capacitor.PcbLib | Pcb\Modells3D.PCB3DLib | [10 empty] | Local Datasheet | c:\Datasheet\Capacitor\Wima - FKP1.pdf | Online Datasheet | http://www.wima.com/EN/WIMA_FKP_1.pdf
5.6nF FKP-1 | 5.6nF/1600/650V | 5.6nF | 1600/650 | 22.5 | 7 | 16.5 | 26.5 | polipropilen metal-film | 5% | Wima | -55C …+100C | 11-04-05 |  | C? | Standard | 2 | Capacitor - Normal | RM22.5 (26.5x7x16.5) |  | Sch\Symboles.SchLib | Pcb\Capacitor.PcbLib | Pcb\Modells3D.PCB3DLib | [10 empty] | Local Datasheet | c:\Datasheet\Capacitor\Wima - FKP1.pdf | Online Datasheet | http://www.wima.com/EN/WIMA_FKP_1.pdf
6.8nF FKP-1 | 6.8nF/1250/600V | 6.8nF | 1250/600 | 15 | 8 | 15 | 18 | polipropilen metal-film | 5% | Wima | -55C …+100C | 11-04-00 |  | C? | Standard | 2 | Capacitor - Normal | RM15 (18x8x15) |  | Sch\Symboles.SchLib | Pcb\Capacitor.PcbLib | Pcb\Modells3D.PCB3DLib | [10 empty] | Local Datasheet | c:\Datasheet\Capacitor\Wima - FKP1.pdf | Online Datasheet | http://www.wima.com/EN/WIMA_FKP_1.pdf
6.8nF FKP-1 | 6.8nF/1600/650V | 6.8nF | 1600/650 | 22.5 | 8.5 | 18.5 | 26.5 | polipropilen metal-film | 5% | Wima | -55C …+100C | 11-00-12 |  | C? | Standard | 2 | Capacitor - Normal | RM22.5 (26.5x8.5x18.5) |  | Sch\Symboles.SchLib | Pcb\Capacitor.PcbLib | Pcb\Modells3D.PCB3DLib | [10 empty] | Local Datasheet | c:\Datasheet\Capacitor\Wima - FKP1.pdf | Online Datasheet | http://www.wima.com/EN/WIMA_FKP_1.pdf
6.8nF FKP-1 | 6.8nF/2000/700V | 6.8nF | 2000/700 | 22.5 | 10.5 | 20.5 | 26.5 | polipropilen metal-film | 5% | Wima | -55C …+100C | 11-00-85 |  | C? | Standard | 2 | Capacitor - Normal | RM22.5 (26.5x10.5x20.5) |  | Sch\Symboles.SchLib | Pcb\Capacitor.PcbLib | Pcb\Modells3D.PCB3DLib | [10 empty] | Local Datasheet | c:\Datasheet\Capacitor\Wima - FKP1.pdf | Online Datasheet | http://www.wima.com/EN/WIMA_FKP_1.pdf
7.5nF FKP-1 | 7.5nF/2000/700V | 7.5nF | 2000/700 | 27.5 | 10.5 | 20.5 | 26.5 | polipropilen metal-film | 5% | Wima | -55C …+100C | 11-04-22 |  | C? | Standard | 2 | Capacitor - Normal | RM27.5 (26.5x10.5x20.5) |  | Sch\Symboles.SchLib | Pcb\Capacitor.PcbLib | Pcb\Modells3D.PCB3DLib | [10 empty] | Local Datasheet | c:\Datasheet\Capacitor\Wima - FKP1.pdf | Online Datasheet | http://www.wima.com/EN/WIMA_FKP_1.pdf
8.8nF FKP-1 | 8.8nF/1600/650V | 8.8nF | 1600/650 | 22.5 | 8.5 | 18.5 | 26.5 | polipropilen metal-film | 5% | Wima | -55C …+100C | 11-04-07 |  | C? | Standard | 2 | Capacitor - Normal | RM22.5 (26.5x8.5x18.5) |  | Sch\Symboles.SchLib | Pcb\Capacitor.PcbLib | Pcb\Modells3D.PCB3DLib | [10 empty] | Local Datasheet | c:\Datasheet\Capacitor\Wima - FKP1.pdf | Online Datasheet | http://www.wima.com/EN/WIMA_FKP_1.pdf
8.8nF FKP-1 | 8.8nF/2000/700V | 8.8nF | 2000/700 | 27.5 | 10.5 | 20.5 | 26.5 | polipropilen metal-film | 5% | Wima | -55C …+100C | 11-04-23 |  | C? | Standard | 2 | Capacitor - Normal | RM27.5 (26.5x10.5x20.5) |  | Sch\Symboles.SchLib | Pcb\Capacitor.PcbLib | Pcb\Modells3D.PCB3DLib | [10 empty] | Local Datasheet | c:\Datasheet\Capacitor\Wima - FKP1.pdf | Online Datasheet | http://www.wima.com/EN/WIMA_FKP_1.pdf
9.5nF FKP-1 | 9.5nF/1600/650V | 9.5nF | 1600/650 | 22.5 | 8.5 | 18.5 | 26.5 | polipropilen metal-film | 5% | Wima | -55C …+100C | 11-04-08 |  | C? | Standard | 2 | Capacitor - Normal | RM22.5 (26.5x8.5x18.5) |  | Sch\Symboles.SchLib | Pcb\Capacitor.PcbLib | Pcb\Modells3D.PCB3DLib | [10 empty] | Local Datasheet | c:\Datasheet\Capacitor\Wima - FKP1.pdf | Online Datasheet | http://www.wima.com/EN/WIMA_FKP_1.pdf
9.5nF FKP-1 | 9.5nF/2000/700V | 9.5nF | 2000/700 | 27.5 | 10.5 | 20.5 | 26.5 | polipropilen metal-film | 5% | Wima | -55C …+100C | 11-04-24 |  | C? | Standard | 2 | Capacitor - Normal | RM27.5 (26.5x10.5x20.5) |  | Sch\Symboles.SchLib | Pcb\Capacitor.PcbLib | Pcb\Modells3D.PCB3DLib | [10 empty] | Local Datasheet | c:\Datasheet\Capacitor\Wima - FKP1.pdf | Online Datasheet | http://www.wima.com/EN/WIMA_FKP_1.pdf
10nF FKP-1 | 10nF/630/400V | 10nF | 630/400 | 15 | 7 | 14 | 18 | polipropilen metal-film | 5% | Wima | -55C …+100C | 11-03-90 |  | C? | Standard | 2 | Capacitor - Normal | RM15 (18x7x14) |  | Sch\Symboles.SchLib | Pcb\Capacitor.PcbLib | Pcb\Modells3D.PCB3DLib | [10 empty] | Local Datasheet | c:\Datasheet\Capacitor\Wima - FKP1.pdf | Online Datasheet | http://www.wima.com/EN/WIMA_FKP_1.pdf
10nF FKP-1 | 10nF/1600/650V | 10nF | 1600/650 | 22.5 | 10.5 | 20.5 | 26.5 | polipropilen metal-film | 5% | Wima | -55C …+100C | 11-00-13 |  | C? | Standard | 2 | Capacitor - Normal | RM22.5 (26.5x10.5x20.5) |  | Sch\Symboles.SchLib | Pcb\Capacitor.PcbLib | Pcb\Modells3D.PCB3DLib | [10 empty] | Local Datasheet | c:\Datasheet\Capacitor\Wima - FKP1.pdf | Online Datasheet | http://www.wima.com/EN/WIMA_FKP_1.pdf
10nF FKP-1 | 10nF/2000/700V | 10nF | 2000/700 | 27.5 | 11 | 21 | 31.5 | polipropilen metal-film | 5% | Wima | -55C …+100C | 11-03-35 |  | C? | Standard | 2 | Capacitor - Normal | RM27.5 (31.5x11x21) |  | Sch\Symboles.SchLib | Pcb\Capacitor.PcbLib | Pcb\Modells3D.PCB3DLib | [10 empty] | Local Datasheet | c:\Datasheet\Capacitor\Wima - FKP1.pdf | Online Datasheet | http://www.wima.com/EN/WIMA_FKP_1.pdf
12nF FKP-1 | 12nF/1600/650V | 12nF | 1600/650 | 22.5 | 10.5 | 20.5 | 26.5 | polipropilen metal-film | 5% | Wima | -55C …+100C | 11-02-95 |  | C? | Standard | 2 | Capacitor - Normal | RM22.5 (26.5x10.5x20.5) |  | Sch\Symboles.SchLib | Pcb\Capacitor.PcbLib | Pcb\Modells3D.PCB3DLib | [10 empty] | Local Datasheet | c:\Datasheet\Capacitor\Wima - FKP1.pdf | Online Datasheet | http://www.wima.com/EN/WIMA_FKP_1.pdf
15nF FKP-1 | 15nF/630/400V | 15nF | 630/400 | 15 | 8 | 15 | 18 | polipropilen metal-film | 5% | Wima | -55C …+100C | 11-03-91 |  | C? | Standard | 2 | Capacitor - Normal | RM15 (18x8x15) |  | Sch\Symboles.SchLib | Pcb\Capacitor.PcbLib | Pcb\Modells3D.PCB3DLib | [10 empty] | Local Datasheet | c:\Datasheet\Capacitor\Wima - FKP1.pdf | Online Datasheet | http://www.wima.com/EN/WIMA_FKP_1.pdf
15nF FKP-1 | 15nF/1600/650V | 15nF | 1600/650 | 27.5 | 11 | 21 | 31.5 | polipropilen metal-film | 5% | Wima | -55C …+100C | 11-00-15 |  | C? | Standard | 2 | Capacitor - Normal | RM27.5 (31.5x11x21) |  | Sch\Symboles.SchLib | Pcb\Capacitor.PcbLib | Pcb\Modells3D.PCB3DLib | [10 empty] | Local Datasheet | c:\Datasheet\Capacitor\Wima - FKP1.pdf | Online Datasheet | http://www.wima.com/EN/WIMA_FKP_1.pdf
15nF FKP-1 | 15nF/2000/700V | 15nF | 2000/700 | 27.5 | 13 | 24 | 31.5 | polipropilen metal-film | 5% | Wima | -55C …+100C | 11-04-25 |  | C? | Standard | 2 | Capacitor - Normal | RM27.5 (31.5x13x24) |  | Sch\Symboles.SchLib | Pcb\Capacitor.PcbLib | Pcb\Modells3D.PCB3DLib | [10 empty] | Local Datasheet | c:\Datasheet\Capacitor\Wima - FKP1.pdf | Online Datasheet | http://www.wima.com/EN/WIMA_FKP_1.pdf
18nF FKP-1 | 18nF/1600/650V | 18nF | 1600/650 | 27.5 | 11 | 21 | 31.5 | polipropilen metal-film | 5% | Wima | -55C …+100C | 11-00-16 |  | C? | Standard | 2 | Capacitor - Normal | RM27.5 (31.5x11x21) |  | Sch\Symboles.SchLib | Pcb\Capacitor.PcbLib | Pcb\Modells3D.PCB3DLib | [10 empty] | Local Datasheet | c:\Datasheet\Capacitor\Wima - FKP1.pdf | Online Datasheet | http://www.wima.com/EN/WIMA_FKP_1.pdf
22nF FKP-1 | 22nF/630/400V | 22nF | 630/400 | 22.5 | 7 | 16.5 | 26.5 | polipropilen metal-film | 5% | Wima | -55C …+100C | 11-03-92 |  | C? | Standard | 2 | Capacitor - Normal | RM22.5 (26.5x7x16.5) |  | Sch\Symboles.SchLib | Pcb\Capacitor.PcbLib | Pcb\Modells3D.PCB3DLib | [10 empty] | Local Datasheet | c:\Datasheet\Capacitor\Wima - FKP1.pdf | Online Datasheet | http://www.wima.com/EN/WIMA_FKP_1.pdf
22nF FKP-1 | 22nF/1250/600V | 22nF | 1250/600 | 22.5 | 10.5 | 20.5 | 26.5 | polipropilen metal-film | 5% | Wima | -55C …+100C | 11-04-01 |  | C? | Standard | 2 | Capacitor - Normal | RM22.5 (26.5x10.5x20.5) |  | Sch\Symboles.SchLib | Pcb\Capacitor.PcbLib | Pcb\Modells3D.PCB3DLib | [10 empty] | Local Datasheet | c:\Datasheet\Capacitor\Wima - FKP1.pdf | Online Datasheet | http://www.wima.com/EN/WIMA_FKP_1.pdf
22nF FKP-1 | 22nF/1600/650V | 22nF | 1600/650 | 27.5 | 11 | 21 | 31.5 | polipropilen metal-film | 5% | Wima | -55C …+100C | 11-00-17 |  | C? | Standard | 2 | Capacitor - Normal | RM27.5 (31.5x11x21) |  | Sch\Symboles.SchLib | Pcb\Capacitor.PcbLib | Pcb\Modells3D.PCB3DLib | [10 empty] | Local Datasheet | c:\Datasheet\Capacitor\Wima - FKP1.pdf | Online Datasheet | http://www.wima.com/EN/WIMA_FKP_1.pdf
22nF FKP-1 | 22nF/2000/700V | 22nF | 2000/700 | 27.5 | 15 | 26 | 31.5 | polipropilen metal-film | 5% | Wima | -55C …+100C | 11-04-26 |  | C? | Standard | 2 | Capacitor - Normal | RM27.5 (31.5x15x26) |  | Sch\Symboles.SchLib | Pcb\Capacitor.PcbLib | Pcb\Modells3D.PCB3DLib | [10 empty] | Local Datasheet | c:\Datasheet\Capacitor\Wima - FKP1.pdf | Online Datasheet | http://www.wima.com/EN/WIMA_FKP_1.pdf
33nF FKP-1 | 33nF/630/400V | 33nF | 630/400 | 22.5 | 8.5 | 18.5 | 26.5 | polipropilen metal-film | 5% | Wima | -55C …+100C | 11-03-93 |  | C? | Standard | 2 | Capacitor - Normal | RM22.5 (26.5x8.5x18.5) |  | Sch\Symboles.SchLib | Pcb\Capacitor.PcbLib | Pcb\Modells3D.PCB3DLib | [10 empty] | Local Datasheet | c:\Datasheet\Capacitor\Wima - FKP1.pdf | Online Datasheet | http://www.wima.com/EN/WIMA_FKP_1.pdf
33nF FKP-1 | 33nF/1250/600V | 33nF | 1250/600 | 27.5 | 11 | 21 | 31.5 | polipropilen metal-film | 5% | Wima | -55C …+100C | 11-04-02 |  | C? | Standard | 2 | Capacitor - Normal | RM27.5 (31.5x11x21) |  | Sch\Symboles.SchLib | Pcb\Capacitor.PcbLib | Pcb\Modells3D.PCB3DLib | [10 empty] | Local Datasheet | c:\Datasheet\Capacitor\Wima - FKP1.pdf | Online Datasheet | http://www.wima.com/EN/WIMA_FKP_1.pdf
33nF FKP-1 | 33nF/1600/650V | 33nF | 1600/650 | 27.5 | 13 | 24 | 31.5 | polipropilen metal-film | 5% | Wima | -55C …+100C | 11-00-18 |  | C? | Standard | 2 | Capacitor - Normal | RM27.5 (31.5x13x24) |  | Sch\Symboles.SchLib | Pcb\Capacitor.PcbLib | Pcb\Modells3D.PCB3DLib | [10 empty] | Local Datasheet | c:\Datasheet\Capacitor\Wima - FKP1.pdf | Online Datasheet | http://www.wima.com/EN/WIMA_FKP_1.pdf
33nF FKP-1 | 33nF/2000/700V | 33nF | 2000/700 | 37.5 | 13 | 24 | 41.5 | polipropilen metal-film | 5% | Wima | -55C …+100C | 11-04-27 |  | C? | Standard | 2 | Capacitor - Normal | RM37.5 (41.5x13x24) |  | Sch\Symboles.SchLib | Pcb\Capacitor.PcbLib | Pcb\Modells3D.PCB3DLib | [10 empty] | Local Datasheet | c:\Datasheet\Capacitor\Wima - FKP1.pdf | Online Datasheet | http://www.wima.com/EN/WIMA_FKP_1.pdf
47nF FKP-1 | 47nF/1250/600V | 47nF | 1250/600 | 27.5 | 13 | 24 | 31.5 | polipropilen metal-film | 5% | Wima | -55C …+100C | 11-04-03 |  | C? | Standard | 2 | Capacitor - Normal | RM27.5 (31.5x13x24) |  | Sch\Symboles.SchLib | Pcb\Capacitor.PcbLib | Pcb\Modells3D.PCB3DLib | [10 empty] | Local Datasheet | c:\Datasheet\Capacitor\Wima - FKP1.pdf | Online Datasheet | http://www.wima.com/EN/WIMA_FKP_1.pdf
47nF FKP-1 | 47nF/1600/650V | 47nF | 1600/650 | 37.5 | 13 | 24 | 41.5 | polipropilen metal-film | 5% | Wima | -55C …+100C | 11-00-19 |  | C? | Standard | 2 | Capacitor - Normal | RM37.5 (41.5x13x24) |  | Sch\Symboles.SchLib | Pcb\Capacitor.PcbLib | Pcb\Modells3D.PCB3DLib | [10 empty] | Local Datasheet | c:\Datasheet\Capacitor\Wima - FKP1.pdf | Online Datasheet | http://www.wima.com/EN/WIMA_FKP_1.pdf
47nF FKP-1 | 47nF/2000/700V | 47nF | 2000/700 | 37.5 | 17 | 29 | 41.5 | polipropilen metal-film | 5% | Wima | -55C …+100C | 11-00-81 |  | C? | Standard | 2 | Capacitor - Normal | RM37.5 (41.5x17x29) |  | Sch\Symboles.SchLib | Pcb\Capacitor.PcbLib | Pcb\Modells3D.PCB3DLib | [10 empty] | Local Datasheet | c:\Datasheet\Capacitor\Wima - FKP1.pdf | Online Datasheet | http://www.wima.com/EN/WIMA_FKP_1.pdf
68nF FKP-1 | 68nF/630/400V | 68nF | 630/400 | 27.5 | 11 | 21 | 31.5 | polipropilen metal-film | 5% | Wima | -55C …+100C | 11-03-95 |  | C? | Standard | 2 | Capacitor - Normal | RM27.5 (31.5x11x21) |  | Sch\Symboles.SchLib | Pcb\Capacitor.PcbLib | Pcb\Modells3D.PCB3DLib | [10 empty] | Local Datasheet | c:\Datasheet\Capacitor\Wima - FKP1.pdf | Online Datasheet | http://www.wima.com/EN/WIMA_FKP_1.pdf
68nF FKP-1 | 68nF/1600/650V | 68nF | 1600/650 | 37.5 | 15 | 26 | 41.5 | polipropilen metal-film | 5% | Wima | -55C …+100C | 11-00-20 |  | C? | Standard | 2 | Capacitor - Normal | RM37.5 (41.5x15x26) |  | Sch\Symboles.SchLib | Pcb\Capacitor.PcbLib | Pcb\Modells3D.PCB3DLib | [10 empty] | Local Datasheet | c:\Datasheet\Capacitor\Wima - FKP1.pdf | Online Datasheet | http://www.wima.com/EN/WIMA_FKP_1.pdf
100nF FKP-1 | 100nF/630/400V | 100nF | 630/400 | 27.5 | 13 | 24 | 31.5 | polipropilen metal-film | 5% | Wima | -55C …+100C | 11-03-96 |  | C? | Standard | 2 | Capacitor - Normal | RM27.5 (31.5x13x24) |  | Sch\Symboles.SchLib | Pcb\Capacitor.PcbLib | Pcb\Modells3D.PCB3DLib | [10 empty] | Local Datasheet | c:\Datasheet\Capacitor\Wima - FKP1.pdf | Online Datasheet | http://www.wima.com/EN/WIMA_FKP_1.pdf
100nF FKP-1 | 100nF/1250/600V | 100nF | 1250/600 | 37.5 | 15 | 26 | 41.5 | polipropilen metal-film | 5% | Wima | -55C …+100C | 11-00-21 |  | C? | Standard | 2 | Capacitor - Normal | RM37.5 (41.5x15x26) |  | Sch\Symboles.SchLib | Pcb\Capacitor.PcbLib | Pcb\Modells3D.PCB3DLib | [10 empty] | Local Datasheet | c:\Datasheet\Capacitor\Wima - FKP1.pdf | Online Datasheet | http://www.wima.com/EN/WIMA_FKP_1.pdf
100nF FKP-1 | 100nF/1600/650V | 100nF | 1600/650 | 37.5 | 17 | 29 | 41.5 | polipropilen metal-film | 5% | Wima | -55C …+100C | 11-04-09 |  | C? | Standard | 2 | Capacitor - Normal | RM37.5 (41.5x17x29) |  | Sch\Symboles.SchLib | Pcb\Capacitor.PcbLib | Pcb\Modells3D.PCB3DLib | [10 empty] | Local Datasheet | c:\Datasheet\Capacitor\Wima - FKP1.pdf | Online Datasheet | http://www.wima.com/EN/WIMA_FKP_1.pdf
150nF FKP-1 | 150nF/1250/600V | 150nF | 1250/600 | 37.5 | 17 | 29 | 41.5 | polipropilen metal-film | 5% | Wima | -55C …+100C | 11-00-23 |  | C? | Standard | 2 | Capacitor - Normal | RM37.5 (41.5x17x29) |  | Sch\Symboles.SchLib | Pcb\Capacitor.PcbLib | Pcb\Modells3D.PCB3DLib | [10 empty] | Local Datasheet | c:\Datasheet\Capacitor\Wima - FKP1.pdf | Online Datasheet | http://www.wima.com/EN/WIMA_FKP_1.pdf
180nF FKP-1 | 180nF/1250/400V | 180nF | 1250/400 | 37.5 | 19 | 32 | 41.5 | polipropilen metal-film | 5% | Wima | -55C …+100C | 11-00-24 |  | C? | Standard | 2 | Capacitor - Normal | RM37.5 (41.5x19x32) |  | Sch\Symboles.SchLib | Pcb\Capacitor.PcbLib | Pcb\Modells3D.PCB3DLib | [10 empty] | Local Datasheet | c:\Datasheet\Capacitor\Wima - FKP1.pdf | Online Datasheet | http://www.wima.com/EN/WIMA_FKP_1.pdf
220nF FKP-1 | 220nF/1250/600V | 220nF | 1250/600 | 37.5 | 19 | 32 | 41.5 | polipropilen metal-film | 5% | Wima | -55C …+100C | 11-00-25 |  | C? | Standard | 2 | Capacitor - Normal | RM37.5 (41.5x19x32) |  | Sch\Symboles.SchLib | Pcb\Capacitor.PcbLib | Pcb\Modells3D.PCB3DLib | [10 empty] | Local Datasheet | c:\Datasheet\Capacitor\Wima - FKP1.pdf | Online Datasheet | http://www.wima.com/EN/WIMA_FKP_1.pdf

## Wima FKP-2
Part Number | Description | Value | Rated Voltage DC/AC | L | Sz | M | H | Material | Capacitance Tolerance | Manufacturer | Temperature Range | RET P/N | Lomex P/N | Designator | Component Type | Pin Count | Library Ref | Footprint Ref | PCB3D Ref | Library Path | Footprint Path | PCB3D Path | Sim Description | Sim Excluded Parts | Sim File | Sim Kind | Sim Model Name | Sim Netlist | Sim Paramerers | Sim Port Map | Sim Spice Prefix | Sim Subkind | ComponentLink1Description | ComponentLink1URL | ComponentLink2Description | ComponentLink2URL
33pF FKP-2 | 33pF/630/250V | 33pF | 630/250 | 5 | 2.5 | 6.5 | 7.2 | polipropilen metal-film | 5% | Wima | -55C …+100C | 11-00-01 |  | C? | Standard | 2 | Capacitor - Normal | RM5 (7.2x2.5x6.5) |  | Sch\Symboles.SchLib | Pcb\Capacitor.PcbLib | Pcb\Modells3D.PCB3DLib | [10 empty] | Local Datasheet | c:\Datasheet\Capacitor\Wima - FKP2 2.5mm.pdf | Online Datasheet | http://www.wima.com/EN/WIMA_FKP_2.pdf
47pF FKP-2 | 47pF/630/250V | 47pF | 630/250 | 5 | 2.5 | 6.5 | 7.2 | polipropilen metal-film | 5% | Wima | -55C …+100C | 11-04-44 |  | C? | Standard | 2 | Capacitor - Normal | RM5 (7.2x2.5x6.5) |  | Sch\Symboles.SchLib | Pcb\Capacitor.PcbLib | Pcb\Modells3D.PCB3DLib | [10 empty] | Local Datasheet | c:\Datasheet\Capacitor\Wima - FKP2 2.5mm.pdf | Online Datasheet | http://www.wima.com/EN/WIMA_FKP_2.pdf
100pF FKP-2 | 100pF/100/63V | 100pF | 100/63 | 5 | 4.5 | 6 | 7.2 | polipropilen metal-film | 5% | Wima | -55C …+100C | 11-04-29 |  | C? | Standard | 2 | Capacitor - Normal | RM5 (7.2x4.5x6) |  | Sch\Symboles.SchLib | Pcb\Capacitor.PcbLib | Pcb\Modells3D.PCB3DLib | [10 empty] | Local Datasheet | c:\Datasheet\Capacitor\Wima - FKP2 2.5mm.pdf | Online Datasheet | http://www.wima.com/EN/WIMA_FKP_2.pdf
100pF FKP-2 | 100pF/630/250V | 100pF | 630/250 | 5 | 4.5 | 6 | 7.2 | polipropilen metal-film | 5% | Wima | -55C …+100C | 11-04-46 |  | C? | Standard | 2 | Capacitor - Normal | RM5 (7.2x4.5x6) |  | Sch\Symboles.SchLib | Pcb\Capacitor.PcbLib | Pcb\Modells3D.PCB3DLib | [10 empty] | Local Datasheet | c:\Datasheet\Capacitor\Wima - FKP2 2.5mm.pdf | Online Datasheet | http://www.wima.com/EN/WIMA_FKP_2.pdf
150pF FKP-2 | 150pF/100/63V | 150pF | 100/63 | 5 | 4.5 | 6 | 7.2 | polipropilen metal-film | 5% | Wima | -55C …+100C | 11-04-30 |  | C? | Standard | 2 | Capacitor - Normal | RM5 (7.2x4.5x6) |  | Sch\Symboles.SchLib | Pcb\Capacitor.PcbLib | Pcb\Modells3D.PCB3DLib | [10 empty] | Local Datasheet | c:\Datasheet\Capacitor\Wima - FKP2 2.5mm.pdf | Online Datasheet | http://www.wima.com/EN/WIMA_FKP_2.pdf
150pF FKP-2 | 150pF/100/63V | 150pF | 100/63 | 5 | 4.5 | 6 | 7.2 | polipropilen metal-film | 5% | Wima | -55C …+100C | 11-03-05 |  | C? | Standard | 2 | Capacitor - Normal | RM5 (7.2x4.5x6) |  | Sch\Symboles.SchLib | Pcb\Capacitor.PcbLib | Pcb\Modells3D.PCB3DLib | [10 empty] | Local Datasheet | c:\Datasheet\Capacitor\Wima - FKP2 2.5mm.pdf | Online Datasheet | http://www.wima.com/EN/WIMA_FKP_2.pdf
220pF FKP-2 | 220pF/100/63V | 220pF | 100/63 | 5 | 4.5 | 6 | 7.2 | polipropilen metal-film | 5% | Wima | -55C …+100C | 11-04-31 |  | C? | Standard | 2 | Capacitor - Normal | RM5 (7.2x4.5x6) |  | Sch\Symboles.SchLib | Pcb\Capacitor.PcbLib | Pcb\Modells3D.PCB3DLib | [10 empty] | Local Datasheet | c:\Datasheet\Capacitor\Wima - FKP2 2.5mm.pdf | Online Datasheet | http://www.wima.com/EN/WIMA_FKP_2.pdf
220pF FKP-2 | 220pF/630/250V | 220pF | 630/250 | 5 | 4.5 | 6 | 7.2 | polipropilen metal-film | 5% | Wima | -55C …+100C | 11-04-48 |  | C? | Standard | 2 | Capacitor - Normal | RM5 (7.2x4.5x6) |  | Sch\Symboles.SchLib | Pcb\Capacitor.PcbLib | Pcb\Modells3D.PCB3DLib | [10 empty] | Local Datasheet | c:\Datasheet\Capacitor\Wima - FKP2 2.5mm.pdf | Online Datasheet | http://www.wima.com/EN/WIMA_FKP_2.pdf
330pF FKP-2 | 330pF/100/63V | 330pF | 100/63 | 5 | 4.5 | 6 | 7.2 | polipropilen metal-film | 5% | Wima | -55C …+100C | 11-04-32 |  | C? | Standard | 2 | Capacitor - Normal | RM5 (7.2x4.5x6) |  | Sch\Symboles.SchLib | Pcb\Capacitor.PcbLib | Pcb\Modells3D.PCB3DLib | [10 empty] | Local Datasheet | c:\Datasheet\Capacitor\Wima - FKP2 2.5mm.pdf | Online Datasheet | http://www.wima.com/EN/WIMA_FKP_2.pdf
330pF FKP-2 | 330pF/630/250V | 330pF | 630/250 | 5 | 4.5 | 6 | 7.2 | polipropilen metal-film | 5% | Wima | -55C …+100C | 11-04-49 |  | C? | Standard | 2 | Capacitor - Normal | RM5 (7.2x4.5x6) |  | Sch\Symboles.SchLib | Pcb\Capacitor.PcbLib | Pcb\Modells3D.PCB3DLib | [10 empty] | Local Datasheet | c:\Datasheet\Capacitor\Wima - FKP2 2.5mm.pdf | Online Datasheet | http://www.wima.com/EN/WIMA_FKP_2.pdf
470pF FKP-2 | 470pF/100/63V | 470pF | 100/63 | 5 | 4.5 | 6 | 7.2 | polipropilen metal-film | 5% | Wima | -55C …+100C | 11-04-33 |  | C? | Standard | 2 | Capacitor - Normal | RM5 (7.2x4.5x6) |  | Sch\Symboles.SchLib | Pcb\Capacitor.PcbLib | Pcb\Modells3D.PCB3DLib | [10 empty] | Local Datasheet | c:\Datasheet\Capacitor\Wima - FKP2 2.5mm.pdf | Online Datasheet | http://www.wima.com/EN/WIMA_FKP_2.pdf
470pF FKP-2 | 470pF/400/220V | 470pF | 400/220 | 5 | 4.5 | 6 | 7.2 | polipropilen metal-film | 5% | Wima | -55C …+100C | 11-04-89 |  | C? | Standard | 2 | Capacitor - Normal | RM5 (7.2x4.5x6) |  | Sch\Symboles.SchLib | Pcb\Capacitor.PcbLib | Pcb\Modells3D.PCB3DLib | [10 empty] | Local Datasheet | c:\Datasheet\Capacitor\Wima - FKP2 2.5mm.pdf | Online Datasheet | http://www.wima.com/EN/WIMA_FKP_2.pdf
470pF FKP-2 | 470pF/630/250V | 470pF | 630/250 | 5 | 4.5 | 6 | 7.2 | polipropilen metal-film | 5% | Wima | -55C …+100C | 11-04-50 |  | C? | Standard | 2 | Capacitor - Normal | RM5 (7.2x4.5x6) |  | Sch\Symboles.SchLib | Pcb\Capacitor.PcbLib | Pcb\Modells3D.PCB3DLib | [10 empty] | Local Datasheet | c:\Datasheet\Capacitor\Wima - FKP2 2.5mm.pdf | Online Datasheet | http://www.wima.com/EN/WIMA_FKP_2.pdf
680pF FKP-2 | 680pF/100/63V | 680pF | 100/63 | 5 | 4.5 | 6 | 7.2 | polipropilen metal-film | 5% | Wima | -55C …+100C | 11-04-93 |  | C? | Standard | 2 | Capacitor - Normal | RM5 (7.2x4.5x6) |  | Sch\Symboles.SchLib | Pcb\Capacitor.PcbLib | Pcb\Modells3D.PCB3DLib | [10 empty] | Local Datasheet | c:\Datasheet\Capacitor\Wima - FKP2 2.5mm.pdf | Online Datasheet | http://www.wima.com/EN/WIMA_FKP_2.pdf
1nF FKP-2 | 1nF/100/63V | 1nF | 100/63 | 5 | 4.5 | 6 | 7.2 | polipropilen metal-film | 5% | Wima | -55C …+100C | 11-04-35 |  | C? | Standard | 2 | Capacitor - Normal | RM5 (7.2x4.5x6) |  | Sch\Symboles.SchLib | Pcb\Capacitor.PcbLib | Pcb\Modells3D.PCB3DLib | [10 empty] | Local Datasheet | c:\Datasheet\Capacitor\Wima - FKP2 2.5mm.pdf | Online Datasheet | http://www.wima.com/EN/WIMA_FKP_2.pdf
1nF FKP-2 | 1nF/630/250V | 1nF | 630/250 | 5 | 4.5 | 6 | 7.2 | polipropilen metal-film | 5% | Wima | -55C …+100C | 11-04-52 |  | C? | Standard | 2 | Capacitor - Normal | RM5 (7.2x4.5x6) |  | Sch\Symboles.SchLib | Pcb\Capacitor.PcbLib | Pcb\Modells3D.PCB3DLib | [10 empty] | Local Datasheet | c:\Datasheet\Capacitor\Wima - FKP2 2.5mm.pdf | Online Datasheet | http://www.wima.com/EN/WIMA_FKP_2.pdf
2.2nF FKP-2 | 2.2nF/100/63V | 2.2nF | 100/63 | 5 | 4.5 | 6 | 7.2 | polipropilen metal-film | 5% | Wima | -55C …+100C | 11-04-37 |  | C? | Standard | 2 | Capacitor - Normal | RM5 (7.2x4.5x6) |  | Sch\Symboles.SchLib | Pcb\Capacitor.PcbLib | Pcb\Modells3D.PCB3DLib | [10 empty] | Local Datasheet | c:\Datasheet\Capacitor\Wima - FKP2 2.5mm.pdf | Online Datasheet | http://www.wima.com/EN/WIMA_FKP_2.pdf
2.2nF FKP-2 | 2.2nF/630/250V | 2.2nF | 630/250 | 5 | 5.5 | 7 | 7.2 | polipropilen metal-film | 5% | Wima | -55C …+100C | 11-04-54 |  | C? | Standard | 2 | Capacitor - Normal | RM5 (7.2x5.5x7) |  | Sch\Symboles.SchLib | Pcb\Capacitor.PcbLib | Pcb\Modells3D.PCB3DLib | [10 empty] | Local Datasheet | c:\Datasheet\Capacitor\Wima - FKP2 2.5mm.pdf | Online Datasheet | http://www.wima.com/EN/WIMA_FKP_2.pdf
3.3nF FKP-2 | 3.3nF/100/63V | 3.3nF | 100/63 | 5 | 5.5 | 7 | 7.2 | polipropilen metal-film | 5% | Wima | -55C …+100C | 11-04-38 |  | C? | Standard | 2 | Capacitor - Normal | RM5 (7.2x5.5x7) |  | Sch\Symboles.SchLib | Pcb\Capacitor.PcbLib | Pcb\Modells3D.PCB3DLib | [10 empty] | Local Datasheet | c:\Datasheet\Capacitor\Wima - FKP2 2.5mm.pdf | Online Datasheet | http://www.wima.com/EN/WIMA_FKP_2.pdf
4.7nF FKP-2 | 4.7nF/630/250V | 4.7nF | 630/250 | 5 | 6.5 | 8 | 7.2 | polipropilen metal-film | 5% | Wima | -55C …+100C | 11-04-56 |  | C? | Standard | 2 | Capacitor - Normal | RM5 (7.2x6.5x8) |  | Sch\Symboles.SchLib | Pcb\Capacitor.PcbLib | Pcb\Modells3D.PCB3DLib | [10 empty] | Local Datasheet | c:\Datasheet\Capacitor\Wima - FKP2 2.5mm.pdf | Online Datasheet | http://www.wima.com/EN/WIMA_FKP_2.pdf
6.8nF FKP-2 | 6.8nF/630/250V | 6.8nF | 630/250 | 5 | 7.2 | 8.5 | 7.2 | polipropilen metal-film | 5% | Wima | -55C …+100C | 11-04-57 |  | C? | Standard | 2 | Capacitor - Normal | RM5 (7.2x7.2x8.5) |  | Sch\Symboles.SchLib | Pcb\Capacitor.PcbLib | Pcb\Modells3D.PCB3DLib | [10 empty] | Local Datasheet | c:\Datasheet\Capacitor\Wima - FKP2 2.5mm.pdf | Online Datasheet | http://www.wima.com/EN/WIMA_FKP_2.pdf
10nF FKP-2 | 10nF/100/63V | 10nF | 100/63 | 5 | 6.5 | 8 | 7.2 | polipropilen metal-film | 5% | Wima | -55C …+100C | 11-04-41 |  | C? | Standard | 2 | Capacitor - Normal | RM5 (7.2x6.5x8) |  | Sch\Symboles.SchLib | Pcb\Capacitor.PcbLib | Pcb\Modells3D.PCB3DLib | [10 empty] | Local Datasheet | c:\Datasheet\Capacitor\Wima - FKP2 2.5mm.pdf | Online Datasheet | http://www.wima.com/EN/WIMA_FKP_2.pdf
22nF FKP-2 | 22nF/100/63V | 22nF | 100/63 | 5 | 8.5 | 10 | 7.2 | polipropilen metal-film | 5% | Wima | -55C …+100C | 11-04-84 |  | C? | Standard | 2 | Capacitor - Normal | RM5 (7.2x8.5x10) |  | Sch\Symboles.SchLib | Pcb\Capacitor.PcbLib | Pcb\Modells3D.PCB3DLib | [10 empty] | Local Datasheet | c:\Datasheet\Capacitor\Wima - FKP2 2.5mm.pdf | Online Datasheet | http://www.wima.com/EN/WIMA_FKP_2.pdf

## Yageo - CC0402
Part Number | Description | Value | Rated Voltage DC/AC | L | W | T | Material | Capacitance Tolerance | Manufacturer | Temperature Range | RET P/N | Lomex P/N | Designator | Component Type | Pin Count | Library Ref | Footprint Ref | PCB3D Ref | Library Path | Footprint Path | PCB3D Path | Sim Description | Sim Excluded Parts | Sim File | Sim Kind | Sim Model Name | Sim Netlist | Sim Paramerers | Sim Port Map | Sim Spice Prefix | Sim Subkind | ComponentLink1Description | ComponentLink1URL | ComponentLink2Description | ComponentLink2URL
C0402CRNP09BNR47 | 0.47pF/50V | 0.47pF | 50 | 1 | 0.5 | 0.55 | NPO | ±0,25 pF | Yageo |  | 93-03-20 |  | C? | Standard | 2 | Capacitor - Normal |  |  | Sch\Symboles.SchLib | Pcb\Capacitor.PcbLib | Pcb\Modells3D.PCB3DLib | [10 empty] | Local Datasheet |  | Online Datasheet
C0402CRNP09BN1R0 | 1pF/50V | 1pF | 50 | 1 | 0.5 | 0.55 | NPO | ±0,25 pF | Yageo |  | 93-03-21 |  | C? | Standard | 2 | Capacitor - Normal |  |  | Sch\Symboles.SchLib | Pcb\Capacitor.PcbLib | Pcb\Modells3D.PCB3DLib | [10 empty] | Local Datasheet |  | Online Datasheet
C0402CRNP09BN1R2 | 1.2pF/50V | 1.2pF | 50 | 1 | 0.5 | 0.55 | NPO | ±0,25 pF | Yageo |  | 93-03-22 |  | C? | Standard | 2 | Capacitor - Normal |  |  | Sch\Symboles.SchLib | Pcb\Capacitor.PcbLib | Pcb\Modells3D.PCB3DLib | [10 empty] | Local Datasheet |  | Online Datasheet
C0402CRNP09BN1R5 | 1.5pF/50V | 1.5pF | 50 | 1 | 0.5 | 0.55 | NPO | ±0,25 pF | Yageo |  | 93-03-23 |  | C? | Standard | 2 | Capacitor - Normal |  |  | Sch\Symboles.SchLib | Pcb\Capacitor.PcbLib | Pcb\Modells3D.PCB3DLib | [10 empty] | Local Datasheet |  | Online Datasheet
C0402CRNP09BN1R8 | 1.8pF/50V | 1.8pF | 50 | 1 | 0.5 | 0.55 | NPO | ±0,25 pF | Yageo |  | 93-03-24 |  | C? | Standard | 2 | Capacitor - Normal |  |  | Sch\Symboles.SchLib | Pcb\Capacitor.PcbLib | Pcb\Modells3D.PCB3DLib | [10 empty] | Local Datasheet |  | Online Datasheet
C0402CRNP09BN2R2 | 2.2pF/50V | 2.2pF | 50 | 1 | 0.5 | 0.55 | NPO | ±0,25 pF | Yageo |  | 93-03-25 |  | C? | Standard | 2 | Capacitor - Normal |  |  | Sch\Symboles.SchLib | Pcb\Capacitor.PcbLib | Pcb\Modells3D.PCB3DLib | [10 empty] | Local Datasheet |  | Online Datasheet
C0402CRNP09BN2R7 | 2.7pF/50V | 2.7pF | 50 | 1 | 0.5 | 0.55 | NPO | ±0,25 pF | Yageo |  | 93-03-26 |  | C? | Standard | 2 | Capacitor - Normal |  |  | Sch\Symboles.SchLib | Pcb\Capacitor.PcbLib | Pcb\Modells3D.PCB3DLib | [10 empty] | Local Datasheet |  | Online Datasheet
C0402CRNP09BN3R3 | 3.3pF/50V | 3.3pF | 50 | 1 | 0.5 | 0.55 | NPO | ±0,25 pF | Yageo |  | 93-03-27 |  | C? | Standard | 2 | Capacitor - Normal |  |  | Sch\Symboles.SchLib | Pcb\Capacitor.PcbLib | Pcb\Modells3D.PCB3DLib | [10 empty] | Local Datasheet |  | Online Datasheet
C0402CRNP09BN3R9 | 3.9pF/50V | 3.9pF | 50 | 1 | 0.5 | 0.55 | NPO | ±0,25 pF | Yageo |  | 93-03-28 |  | C? | Standard | 2 | Capacitor - Normal |  |  | Sch\Symboles.SchLib | Pcb\Capacitor.PcbLib | Pcb\Modells3D.PCB3DLib | [10 empty] | Local Datasheet |  | Online Datasheet
C0402CRNP09BN4R7 | 4.7pF/50V | 4.7pF | 50 | 1 | 0.5 | 0.55 | NPO | ±0,25 pF | Yageo |  | 93-03-29 |  | C? | Standard | 2 | Capacitor - Normal |  |  | Sch\Symboles.SchLib | Pcb\Capacitor.PcbLib | Pcb\Modells3D.PCB3DLib | [10 empty] | Local Datasheet |  | Online Datasheet
C0402DRNP09BN5R6 | 5.6pF/50V | 5.6pF | 50 | 1 | 0.5 | 0.55 | NPO | ±0,5 pF | Yageo |  | 93-03-30 |  | C? | Standard | 2 | Capacitor - Normal |  |  | Sch\Symboles.SchLib | Pcb\Capacitor.PcbLib | Pcb\Modells3D.PCB3DLib | [10 empty] | Local Datasheet |  | Online Datasheet
C0402DRNP09BN6R8 | 6.8pF/50V | 6.8pF | 50 | 1 | 0.5 | 0.55 | NPO | ±0,5 pF | Yageo |  | 93-03-31 |  | C? | Standard | 2 | Capacitor - Normal |  |  | Sch\Symboles.SchLib | Pcb\Capacitor.PcbLib | Pcb\Modells3D.PCB3DLib | [10 empty] | Local Datasheet |  | Online Datasheet
C0402DRNP09BN8R2 | 8.2pF/50V | 8.2pF | 50 | 1 | 0.5 | 0.55 | NPO | ±0,5 pF | Yageo |  | 93-03-32 |  | C? | Standard | 2 | Capacitor - Normal |  |  | Sch\Symboles.SchLib | Pcb\Capacitor.PcbLib | Pcb\Modells3D.PCB3DLib | [10 empty] | Local Datasheet |  | Online Datasheet
C0402JRNP09BN100 | 10pF/50V | 10pF | 50 | 1 | 0.5 | 0.55 | NPO | 5 % | Yageo |  | 93-03-33 |  | C? | Standard | 2 | Capacitor - Normal |  |  | Sch\Symboles.SchLib | Pcb\Capacitor.PcbLib | Pcb\Modells3D.PCB3DLib | [10 empty] | Local Datasheet |  | Online Datasheet
C0402JRNP09BN120 | 12pF/50V | 12pF | 50 | 1 | 0.5 | 0.55 | NPO | 5 % | Yageo |  | 93-03-34 |  | C? | Standard | 2 | Capacitor - Normal |  |  | Sch\Symboles.SchLib | Pcb\Capacitor.PcbLib | Pcb\Modells3D.PCB3DLib | [10 empty] | Local Datasheet |  | Online Datasheet
C0402JRNP09BN150 | 15pF/50V | 15pF | 50 | 1 | 0.5 | 0.55 | NPO | 5 % | Yageo |  | 93-03-35 |  | C? | Standard | 2 | Capacitor - Normal |  |  | Sch\Symboles.SchLib | Pcb\Capacitor.PcbLib | Pcb\Modells3D.PCB3DLib | [10 empty] | Local Datasheet |  | Online Datasheet
C0402JRNP09BN180 | 18pF/50V | 18pF | 50 | 1 | 0.5 | 0.55 | NPO | 5 % | Yageo |  | 93-03-36 |  | C? | Standard | 2 | Capacitor - Normal |  |  | Sch\Symboles.SchLib | Pcb\Capacitor.PcbLib | Pcb\Modells3D.PCB3DLib | [10 empty] | Local Datasheet |  | Online Datasheet
C0402JRNP09BN220 | 22pF/50V | 22pF | 50 | 1 | 0.5 | 0.55 | NPO | 5 % | Yageo |  | 93-03-37 |  | C? | Standard | 2 | Capacitor - Normal |  |  | Sch\Symboles.SchLib | Pcb\Capacitor.PcbLib | Pcb\Modells3D.PCB3DLib | [10 empty] | Local Datasheet |  | Online Datasheet
C0402JRNP09BN270 | 27pF/50V | 27pF | 50 | 1 | 0.5 | 0.55 | NPO | 5 % | Yageo |  | 93-03-38 |  | C? | Standard | 2 | Capacitor - Normal |  |  | Sch\Symboles.SchLib | Pcb\Capacitor.PcbLib | Pcb\Modells3D.PCB3DLib | [10 empty] | Local Datasheet |  | Online Datasheet
C0402JRNP09BN330 | 33pF/50V | 33pF | 50 | 1 | 0.5 | 0.55 | NPO | 5 % | Yageo |  | 93-03-39 |  | C? | Standard | 2 | Capacitor - Normal |  |  | Sch\Symboles.SchLib | Pcb\Capacitor.PcbLib | Pcb\Modells3D.PCB3DLib | [10 empty] | Local Datasheet |  | Online Datasheet
C0402JRNP09BN390 | 39pF/50V | 39pF | 50 | 1 | 0.5 | 0.55 | NPO | 5 % | Yageo |  | 93-03-40 |  | C? | Standard | 2 | Capacitor - Normal |  |  | Sch\Symboles.SchLib | Pcb\Capacitor.PcbLib | Pcb\Modells3D.PCB3DLib | [10 empty] | Local Datasheet |  | Online Datasheet
C0402JRNP09BN470 | 47pF/50V | 47pF | 50 | 1 | 0.5 | 0.55 | NPO | 5 % | Yageo |  | 93-03-41 |  | C? | Standard | 2 | Capacitor - Normal |  |  | Sch\Symboles.SchLib | Pcb\Capacitor.PcbLib | Pcb\Modells3D.PCB3DLib | [10 empty] | Local Datasheet |  | Online Datasheet
C0402JRNP09BN680 | 68pF/50V | 68pF | 50 | 1 | 0.5 | 0.55 | NPO | 5 % | Yageo |  | 93-03-42 |  | C? | Standard | 2 | Capacitor - Normal |  |  | Sch\Symboles.SchLib | Pcb\Capacitor.PcbLib | Pcb\Modells3D.PCB3DLib | [10 empty] | Local Datasheet |  | Online Datasheet
C0402JRNP09BN820 | 82pF/50V | 82pF | 50 | 1 | 0.5 | 0.55 | NPO | 5 % | Yageo |  | 93-03-43 |  | C? | Standard | 2 | Capacitor - Normal |  |  | Sch\Symboles.SchLib | Pcb\Capacitor.PcbLib | Pcb\Modells3D.PCB3DLib | [10 empty] | Local Datasheet |  | Online Datasheet
C0402JRNP09BN101 | 100pF/50V | 100pF | 50 | 1 | 0.5 | 0.55 | NPO | 5 % | Yageo |  | 93-03-44 |  | C? | Standard | 2 | Capacitor - Normal |  |  | Sch\Symboles.SchLib | Pcb\Capacitor.PcbLib | Pcb\Modells3D.PCB3DLib | [10 empty] | Local Datasheet |  | Online Datasheet
C0402JRNP09BN121 | 120pF/50V | 120pF | 50 | 1 | 0.5 | 0.55 | NPO | 5 % | Yageo |  | 93-03-45 |  | C? | Standard | 2 | Capacitor - Normal |  |  | Sch\Symboles.SchLib | Pcb\Capacitor.PcbLib | Pcb\Modells3D.PCB3DLib | [10 empty] | Local Datasheet |  | Online Datasheet
C0402JRNP09BN151 | 150pF/50V | 150pF | 50 | 1 | 0.5 | 0.55 | NPO | 5 % | Yageo |  | 93-03-46 |  | C? | Standard | 2 | Capacitor - Normal |  |  | Sch\Symboles.SchLib | Pcb\Capacitor.PcbLib | Pcb\Modells3D.PCB3DLib | [10 empty] | Local Datasheet |  | Online Datasheet
C0402JRNP09BN221 | 220pF/50V | 220pF | 50 | 1 | 0.5 | 0.55 | NPO | 5 % | Yageo |  | 93-03-47 |  | C? | Standard | 2 | Capacitor - Normal |  |  | Sch\Symboles.SchLib | Pcb\Capacitor.PcbLib | Pcb\Modells3D.PCB3DLib | [10 empty] | Local Datasheet |  | Online Datasheet
C0402JRNP07BN331 | 330pF/16V | 330pF | 16 | 1 | 0.5 | 0.55 | NPO | 5 % | Yageo |  | 93-03-48 |  | C? | Standard | 2 | Capacitor - Normal |  |  | Sch\Symboles.SchLib | Pcb\Capacitor.PcbLib | Pcb\Modells3D.PCB3DLib | [10 empty] | Local Datasheet |  | Online Datasheet
C0402JRNP07BN471 | 470pF/16V | 470pF | 16 | 1 | 0.5 | 0.55 | NPO | 5 % | Yageo |  | 93-03-49 |  | C? | Standard | 2 | Capacitor - Normal |  |  | Sch\Symboles.SchLib | Pcb\Capacitor.PcbLib | Pcb\Modells3D.PCB3DLib | [10 empty] | Local Datasheet |  | Online Datasheet
C0402KRX7R9BB681 | 680pF/50V | 680pF | 50 | 1 | 0.5 | 0.55 | X7R | 10 % | Yageo |  | 93-03-50 |  | C? | Standard | 2 | Capacitor - Normal |  |  | Sch\Symboles.SchLib | Pcb\Capacitor.PcbLib | Pcb\Modells3D.PCB3DLib | [10 empty] | Local Datasheet |  | Online Datasheet
C0402KRX7R9BB102 | 1nF/50V | 1nF | 50 | 1 | 0.5 | 0.55 | X7R | 10 % | Yageo |  | 93-03-51 |  | C? | Standard | 2 | Capacitor - Normal |  |  | Sch\Symboles.SchLib | Pcb\Capacitor.PcbLib | Pcb\Modells3D.PCB3DLib | [10 empty] | Local Datasheet |  | Online Datasheet
C0402KRX7R9BB152 | 1.5nF/50V | 1.5nF | 50 | 1 | 0.5 | 0.55 | X7R | 10 % | Yageo |  | 93-03-52 |  | C? | Standard | 2 | Capacitor - Normal |  |  | Sch\Symboles.SchLib | Pcb\Capacitor.PcbLib | Pcb\Modells3D.PCB3DLib | [10 empty] | Local Datasheet |  | Online Datasheet
C0402KRX7R9BB222 | 2.2nF/50V | 2.2nF | 50 | 1 | 0.5 | 0.55 | X7R | 10 % | Yageo |  | 93-03-53 |  | C? | Standard | 2 | Capacitor - Normal |  |  | Sch\Symboles.SchLib | Pcb\Capacitor.PcbLib | Pcb\Modells3D.PCB3DLib | [10 empty] | Local Datasheet |  | Online Datasheet
C0402KRX7R9BB332 | 3.3nF/50V | 3.3nF | 50 | 1 | 0.5 | 0.55 | X7R | 10 % | Yageo |  | 93-03-54 |  | C? | Standard | 2 | Capacitor - Normal |  |  | Sch\Symboles.SchLib | Pcb\Capacitor.PcbLib | Pcb\Modells3D.PCB3DLib | [10 empty] | Local Datasheet |  | Online Datasheet
C0402KRX7R8BB472 | 4.7nF/25V | 4.7nF | 25 | 1 | 0.5 | 0.55 | X7R | 10 % | Yageo |  | 93-03-55 |  | C? | Standard | 2 | Capacitor - Normal |  |  | Sch\Symboles.SchLib | Pcb\Capacitor.PcbLib | Pcb\Modells3D.PCB3DLib | [10 empty] | Local Datasheet |  | Online Datasheet
C0402KRX7R7BB682 | 6.8nF/16V | 6.8nF | 16 | 1 | 0.5 | 0.55 | X7R | 10 % | Yageo |  | 93-03-56 |  | C? | Standard | 2 | Capacitor - Normal |  |  | Sch\Symboles.SchLib | Pcb\Capacitor.PcbLib | Pcb\Modells3D.PCB3DLib | [10 empty] | Local Datasheet |  | Online Datasheet
C0402MRY5V7BB103 | 10nF/16V | 10nF | 16 | 1 | 0.5 | 0.55 | Y5V | 20 % | Yageo |  | 93-03-57 |  | C? | Standard | 2 | Capacitor - Normal |  |  | Sch\Symboles.SchLib | Pcb\Capacitor.PcbLib | Pcb\Modells3D.PCB3DLib | [10 empty] | Local Datasheet |  | Online Datasheet
C0402MRY5V7BB153 | 15nF/16V | 15nF | 16 | 1 | 0.5 | 0.55 | Y5V | 20 % | Yageo |  | 93-03-58 |  | C? | Standard | 2 | Capacitor - Normal |  |  | Sch\Symboles.SchLib | Pcb\Capacitor.PcbLib | Pcb\Modells3D.PCB3DLib | [10 empty] | Local Datasheet |  | Online Datasheet
C0402MRY5V7BB223 | 22nF/16V | 22nF | 16 | 1 | 0.5 | 0.55 | Y5V | 20 % | Yageo |  | 93-03-59 |  | C? | Standard | 2 | Capacitor - Normal |  |  | Sch\Symboles.SchLib | Pcb\Capacitor.PcbLib | Pcb\Modells3D.PCB3DLib | [10 empty] | Local Datasheet |  | Online Datasheet
C0402MRY5V7BB333 | 33nF/16V | 33nF | 16 | 1 | 0.5 | 0.55 | Y5V | 20 % | Yageo |  | 93-03-60 |  | C? | Standard | 2 | Capacitor - Normal |  |  | Sch\Symboles.SchLib | Pcb\Capacitor.PcbLib | Pcb\Modells3D.PCB3DLib | [10 empty] | Local Datasheet |  | Online Datasheet
C0402ZRY5V7BB473 | 47nF/16V | 47nF | 16 | 1 | 0.5 | 0.55 | Y5V | -20/+80 % | Yageo |  | 93-03-61 |  | C? | Standard | 2 | Capacitor - Normal |  |  | Sch\Symboles.SchLib | Pcb\Capacitor.PcbLib | Pcb\Modells3D.PCB3DLib | [10 empty] | Local Datasheet |  | Online Datasheet
C0402ZRY5V7BB104 | 100nF/16V | 100nF | 16 | 1 | 0.5 | 0.55 | Y5V | -20/+80 % | Yageo |  | 93-03-62 |  | C? | Standard | 2 | Capacitor - Normal |  |  | Sch\Symboles.SchLib | Pcb\Capacitor.PcbLib | Pcb\Modells3D.PCB3DLib | [10 empty] | Local Datasheet |  | Online Datasheet

## Yageo - CC0603
Part Number | Description | Value | Rated Voltage DC/AC | L | W | T | Material | Capacitance Tolerance | Manufacturer | Temperature Range | RET P/N | Lomex P/N | Designator | Component Type | Pin Count | Library Ref | Footprint Ref | PCB3D Ref | Library Path | Footprint Path | PCB3D Path | Sim Description | Sim Excluded Parts | Sim File | Sim Kind | Sim Model Name | Sim Netlist | Sim Paramerers | Sim Port Map | Sim Spice Prefix | Sim Subkind | ComponentLink1Description | ComponentLink1URL | ComponentLink2Description | ComponentLink2URL
CC0603JRNPO9BN100 | 10pF/50V | 10pF | 50 | 1.6 | 0.8 | 0.9 | NPO | 5% | Yageo |  | 93-01-47 |  | C? | Standard | 2 | Capacitor - Normal |  |  | Sch\Symboles.SchLib | Pcb\Capacitor.PcbLib | Pcb\Modells3D.PCB3DLib | [10 empty] | Local Datasheet |  | Online Datasheet
CC0603JRNPO9BN120 | 12pF/50V | 12pF | 50 | 1.6 | 0.8 | 0.9 | NPO | 5% | Yageo |  | 93-01-32 |  | C? | Standard | 2 | Capacitor - Normal |  |  | Sch\Symboles.SchLib | Pcb\Capacitor.PcbLib | Pcb\Modells3D.PCB3DLib | [10 empty] | Local Datasheet |  | Online Datasheet
CC0603JRNPO9BN150 | 15pF/50V | 15pF | 50 | 1.6 | 0.8 | 0.9 | NPO | 5% | Yageo |  | 93-01-33 |  | C? | Standard | 2 | Capacitor - Normal |  |  | Sch\Symboles.SchLib | Pcb\Capacitor.PcbLib | Pcb\Modells3D.PCB3DLib | [10 empty] | Local Datasheet |  | Online Datasheet
CC0603JRNPO9BN220 | 22pF/50V | 22pF | 50 | 1.6 | 0.8 | 0.9 | NPO | 5% | Yageo |  | 93-01-48 |  | C? | Standard | 2 | Capacitor - Normal |  |  | Sch\Symboles.SchLib | Pcb\Capacitor.PcbLib | Pcb\Modells3D.PCB3DLib | [10 empty] | Local Datasheet |  | Online Datasheet
CC0603JRNPO9BN330 | 33pF/50V | 33pF | 50 | 1.6 | 0.8 | 0.9 | NPO | 5% | Yageo |  | 93-01-49 |  | C? | Standard | 2 | Capacitor - Normal |  |  | Sch\Symboles.SchLib | Pcb\Capacitor.PcbLib | Pcb\Modells3D.PCB3DLib | [10 empty] | Local Datasheet |  | Online Datasheet
CC0603JRNPO9BN470 | 47pF/50V | 47pF | 50 | 1.6 | 0.8 | 0.9 | NPO | 5% | Yageo |  | 93-01-40 |  | C? | Standard | 2 | Capacitor - Normal |  |  | Sch\Symboles.SchLib | Pcb\Capacitor.PcbLib | Pcb\Modells3D.PCB3DLib | [10 empty] | Local Datasheet |  | Online Datasheet
CC0603JRNPO9BN680 | 68pF/50V | 68pF | 50 | 1.6 | 0.8 | 0.9 | NPO | 5% | Yageo |  | 93-01-36 |  | C? | Standard | 2 | Capacitor - Normal |  |  | Sch\Symboles.SchLib | Pcb\Capacitor.PcbLib | Pcb\Modells3D.PCB3DLib | [10 empty] | Local Datasheet |  | Online Datasheet
CC0603JKNPO9BN101 | 100pF/50V | 100pF | 50 | 1.6 | 0.8 | 0.9 | NPO | 5% | Yageo |  | 93-01-50 |  | C? | Standard | 2 | Capacitor - Normal |  |  | Sch\Symboles.SchLib | Pcb\Capacitor.PcbLib | Pcb\Modells3D.PCB3DLib | [10 empty] | Local Datasheet |  | Online Datasheet
CC0603JRNPO9BN151 | 150pF/50V | 150pF | 50 | 1.6 | 0.8 | 0.9 | NPO | 5% | Yageo |  | 93-01-51 |  | C? | Standard | 2 | Capacitor - Normal |  |  | Sch\Symboles.SchLib | Pcb\Capacitor.PcbLib | Pcb\Modells3D.PCB3DLib | [10 empty] | Local Datasheet |  | Online Datasheet
CC0603JRNPO9BN221 | 220pF/50V | 220pF | 50 | 1.6 | 0.8 | 0.9 | NPO | 5% | Yageo |  | 93-01-52 |  | C? | Standard | 2 | Capacitor - Normal |  |  | Sch\Symboles.SchLib | Pcb\Capacitor.PcbLib | Pcb\Modells3D.PCB3DLib | [10 empty] | Local Datasheet |  | Online Datasheet
CC0603JRNPO9BN331 | 330pF/50V | 330pF | 50 | 1.6 | 0.8 | 0.9 | NPO | 5% | Yageo |  | 93-01-41 |  | C? | Standard | 2 | Capacitor - Normal |  |  | Sch\Symboles.SchLib | Pcb\Capacitor.PcbLib | Pcb\Modells3D.PCB3DLib | [10 empty] | Local Datasheet |  | Online Datasheet
CC0603JRNPO8BN102 | 1nF/25V | 1nF | 25 | 1.6 | 0.8 | 0.9 | NPO | 5% | Yageo |  | 93-01-67 |  | C? | Standard | 2 | Capacitor - Normal |  |  | Sch\Symboles.SchLib | Pcb\Capacitor.PcbLib | Pcb\Modells3D.PCB3DLib | [10 empty] | Local Datasheet |  | Online Datasheet
CC0603KRX7R9BN102 | 1nF/50V | 1nF | 50 | 1.6 | 0.8 | 0.9 | X7R | 10% | Yageo |  | 93-01-53 |  | C? | Standard | 2 | Capacitor - Normal |  |  | Sch\Symboles.SchLib | Pcb\Capacitor.PcbLib | Pcb\Modells3D.PCB3DLib | [10 empty] | Local Datasheet |  | Online Datasheet
CC0603KRX7R9BN152 | 1.5nF/50V | 1.5nF | 50 | 1.6 | 0.8 | 0.9 | X7R | 10% | Yageo |  | 93-01-54 |  | C? | Standard | 2 | Capacitor - Normal |  |  | Sch\Symboles.SchLib | Pcb\Capacitor.PcbLib | Pcb\Modells3D.PCB3DLib | [10 empty] | Local Datasheet |  | Online Datasheet
CC0603KRX7R9BN222 | 2.2nF/50V | 2.2nF | 50 | 1.6 | 0.8 | 0.9 | X7R | 10% | Yageo |  | 93-01-34 |  | C? | Standard | 2 | Capacitor - Normal |  |  | Sch\Symboles.SchLib | Pcb\Capacitor.PcbLib | Pcb\Modells3D.PCB3DLib | [10 empty] | Local Datasheet |  | Online Datasheet
CC0603KKX7R9BN332 | 3.3nF/50V | 3.3nF | 50 | 1.6 | 0.8 | 0.9 | X7R | 10% | Yageo |  | 93-01-55 |  | C? | Standard | 2 | Capacitor - Normal |  |  | Sch\Symboles.SchLib | Pcb\Capacitor.PcbLib | Pcb\Modells3D.PCB3DLib | [10 empty] | Local Datasheet |  | Online Datasheet
CC0603KRX7R9BN472 | 4.7nF/50V | 4.7nF | 50 | 1.6 | 0.8 | 0.9 | X7R | 10% | Yageo |  | 93-01-56 |  | C? | Standard | 2 | Capacitor - Normal |  |  | Sch\Symboles.SchLib | Pcb\Capacitor.PcbLib | Pcb\Modells3D.PCB3DLib | [10 empty] | Local Datasheet |  | Online Datasheet
CC0603KRX7R9BN682 | 6.8nF/50V | 6.8nF | 50 | 1.6 | 0.8 | 0.9 | X7R | 10% | Yageo |  | 93-01-57 |  | C? | Standard | 2 | Capacitor - Normal |  |  | Sch\Symboles.SchLib | Pcb\Capacitor.PcbLib | Pcb\Modells3D.PCB3DLib | [10 empty] | Local Datasheet |  | Online Datasheet
CC0603KRX7R9BN103 | 10nF/50V | 10nF | 50 | 1.6 | 0.8 | 0.9 | X7R | 10% | Yageo |  | 93-01-43 |  | C? | Standard | 2 | Capacitor - Normal |  |  | Sch\Symboles.SchLib | Pcb\Capacitor.PcbLib | Pcb\Modells3D.PCB3DLib | [10 empty] | Local Datasheet |  | Online Datasheet
CC0603KRX7R9BN223 | 22nF/50V | 22nF | 50 | 1.6 | 0.8 | 0.9 | X7R | 10% | Yageo |  | 93-01-58 |  | C? | Standard | 2 | Capacitor - Normal |  |  | Sch\Symboles.SchLib | Pcb\Capacitor.PcbLib | Pcb\Modells3D.PCB3DLib | [10 empty] | Local Datasheet |  | Online Datasheet
CC0603KRX7R7BB333 | 33nF/16V | 33nF | 16 | 1.6 | 0.8 | 0.9 | X7R | 10% | Yageo |  | 93-01-96 |  | C? | Standard | 2 | Capacitor - Normal |  |  | Sch\Symboles.SchLib | Pcb\Capacitor.PcbLib | Pcb\Modells3D.PCB3DLib | [10 empty] | Local Datasheet |  | Online Datasheet
CC0603KRX7R7BN473 | 47nF/16V | 47nF | 16 | 1.6 | 0.8 | 0.9 | X7R | 10% | Yageo |  | 93-01-68 |  | C? | Standard | 2 | Capacitor - Normal |  |  | Sch\Symboles.SchLib | Pcb\Capacitor.PcbLib | Pcb\Modells3D.PCB3DLib | [10 empty] | Local Datasheet |  | Online Datasheet
CC0603KRX7R7BB563 | 56nF/16V | 56nF | 16 | 1.6 | 0.8 | 0.9 | X7R | 10% | Yageo |  | 93-03-91 |  | C? | Standard | 2 | Capacitor - Normal |  |  | Sch\Symboles.SchLib | Pcb\Capacitor.PcbLib | Pcb\Modells3D.PCB3DLib | [10 empty] | Local Datasheet |  | Online Datasheet
CC0603KRX7R7BB104 | 100nF/16V | 100nF | 16 | 1.6 | 0.8 | 0.9 | X7R | 10% | Yageo |  | 93-01-61 |  | C? | Standard | 2 | Capacitor - Normal |  |  | Sch\Symboles.SchLib | Pcb\Capacitor.PcbLib | Pcb\Modells3D.PCB3DLib | [10 empty] | Local Datasheet |  | Online Datasheet
CC0603ZRY5V8BN104 | 100nF/25V | 100nF | 25 | 1.6 | 0.8 | 0.9 | Y5V | -20 + 80% | Yageo |  | 93-01-62 |  | C? | Standard | 2 | Capacitor - Normal |  |  | Sch\Symboles.SchLib | Pcb\Capacitor.PcbLib | Pcb\Modells3D.PCB3DLib | [10 empty] | Local Datasheet |  | Online Datasheet
CC0603MKY5V7BB224 | 220nF/16V | 220nF | 16 | 1.6 | 0.8 | 0.9 | Y5V | 20% | Yageo |  | 93-04-25 |  | C? | Standard | 2 | Capacitor - Normal |  |  | Sch\Symboles.SchLib | Pcb\Capacitor.PcbLib | Pcb\Modells3D.PCB3DLib | [10 empty] | Local Datasheet |  | Online Datasheet
CC0603MRY5V7BB474 | 470nF/16V | 470nF | 16 | 1.6 | 0.8 | 0.9 | Y5V | 20% | Yageo |  | 93-04-26 |  | C? | Standard | 2 | Capacitor - Normal |  |  | Sch\Symboles.SchLib | Pcb\Capacitor.PcbLib | Pcb\Modells3D.PCB3DLib | [10 empty] | Local Datasheet |  | Online Datasheet
CC0603ZRY5V6BB105 | 1uF/10V | 1uF | 10 | 1.6 | 0.8 | 0.9 | Y5V | -20 + 80% | Yageo |  | 93-02-96 |  | C? | Standard | 2 | Capacitor - Normal |  |  | Sch\Symboles.SchLib | Pcb\Capacitor.PcbLib | Pcb\Modells3D.PCB3DLib | [10 empty] | Local Datasheet |  | Online Datasheet

## NIC - NMC0603
Part Number | Description | Value | Rated Voltage DC/AC | L | W | T | Material | Capacitance Tolerance | Manufacturer | Temperature Range | RET P/N | Lomex P/N | Designator | Component Type | Pin Count | Library Ref | Footprint Ref | PCB3D Ref | Library Path | Footprint Path | PCB3D Path | Sim Description | Sim Excluded Parts | Sim File | Sim Kind | Sim Model Name | Sim Netlist | Sim Paramerers | Sim Port Map | Sim Spice Prefix | Sim Subkind | ComponentLink1Description | ComponentLink1URL | ComponentLink2Description | ComponentLink2URL
NMC0603NPO1R0C50TR | 1pF/50V | 1pF | 50 | 1.6 | 0.8 | 0.9 | NPO | ±0.25 pF | NIC |  | 93-02-39 |  | C? | Standard | 2 | Capacitor - Normal |  |  | Sch\Symboles.SchLib | Pcb\Capacitor.PcbLib | Pcb\Modells3D.PCB3DLib | [10 empty] | Local Datasheet |  | Online Datasheet
NMC0603NPO1R2C50TR | 1.2pF/50V | 1.2pF | 50 | 1.6 | 0.8 | 0.9 | NPO | ±0.25 pF | NIC |  | 93-02-40 |  | C? | Standard | 2 | Capacitor - Normal |  |  | Sch\Symboles.SchLib | Pcb\Capacitor.PcbLib | Pcb\Modells3D.PCB3DLib | [10 empty] | Local Datasheet |  | Online Datasheet
NMC0603NPO1R5C50TR | 1.5pF/50V | 1.5pF | 50 | 1.6 | 0.8 | 0.9 | NPO | ±0.25 pF | NIC |  | 93-02-41 |  | C? | Standard | 2 | Capacitor - Normal |  |  | Sch\Symboles.SchLib | Pcb\Capacitor.PcbLib | Pcb\Modells3D.PCB3DLib | [10 empty] | Local Datasheet |  | Online Datasheet
NMC0603NPO1R8C50TR | 1.8pF/50V | 1.8pF | 50 | 1.6 | 0.8 | 0.9 | NPO | ±0.25 pF | NIC |  | 93-02-42 |  | C? | Standard | 2 | Capacitor - Normal |  |  | Sch\Symboles.SchLib | Pcb\Capacitor.PcbLib | Pcb\Modells3D.PCB3DLib | [10 empty] | Local Datasheet |  | Online Datasheet
NMC0603NPO2R2C50TR | 2.2pF/50V | 2.2pF | 50 | 1.6 | 0.8 | 0.9 | NPO | ±0.25 pF | NIC |  | 93-02-43 |  | C? | Standard | 2 | Capacitor - Normal |  |  | Sch\Symboles.SchLib | Pcb\Capacitor.PcbLib | Pcb\Modells3D.PCB3DLib | [10 empty] | Local Datasheet |  | Online Datasheet
NMC0603NPO2R7C50TR | 2.7pF/50V | 2.7pF | 50 | 1.6 | 0.8 | 0.9 | NPO | ±0.25 pF | NIC |  | 93-02-44 |  | C? | Standard | 2 | Capacitor - Normal |  |  | Sch\Symboles.SchLib | Pcb\Capacitor.PcbLib | Pcb\Modells3D.PCB3DLib | [10 empty] | Local Datasheet |  | Online Datasheet
NMC0603NPO3R3C50TR | 3.3pF/50V | 3.3pF | 50 | 1.6 | 0.8 | 0.9 | NPO | ±0.25 pF | NIC |  | 93-02-45 |  | C? | Standard | 2 | Capacitor - Normal |  |  | Sch\Symboles.SchLib | Pcb\Capacitor.PcbLib | Pcb\Modells3D.PCB3DLib | [10 empty] | Local Datasheet |  | Online Datasheet
NMC0603NPO3R9C50TRF | 3.9pF/50V | 3.9pF | 50 | 1.6 | 0.8 | 0.9 | NPO | ±0.25 pF | NIC |  | 93-02-46 |  | C? | Standard | 2 | Capacitor - Normal |  |  | Sch\Symboles.SchLib | Pcb\Capacitor.PcbLib | Pcb\Modells3D.PCB3DLib | [10 empty] | Local Datasheet |  | Online Datasheet
NMC0603NPO4R7C50TRF | 4.7pF/50V | 4.7pF | 50 | 1.6 | 0.8 | 0.9 | NPO | ±0.25 pF | NIC |  | 93-02-47 |  | C? | Standard | 2 | Capacitor - Normal |  |  | Sch\Symboles.SchLib | Pcb\Capacitor.PcbLib | Pcb\Modells3D.PCB3DLib | [10 empty] | Local Datasheet |  | Online Datasheet
NMC0603NPO5R6D50TR | 5.6pF/50V | 5.6pF | 50 | 1.6 | 0.8 | 0.9 | NPO | ±0.5 pF | NIC |  | 93-02-48 |  | C? | Standard | 2 | Capacitor - Normal |  |  | Sch\Symboles.SchLib | Pcb\Capacitor.PcbLib | Pcb\Modells3D.PCB3DLib | [10 empty] | Local Datasheet |  | Online Datasheet
NMC0603NPO6R8J50TR | 6.8pF/50V | 6.8pF | 50 | 1.6 | 0.8 | 0.9 | NPO | ±5 % | NIC |  | 93-02-49 |  | C? | Standard | 2 | Capacitor - Normal |  |  | Sch\Symboles.SchLib | Pcb\Capacitor.PcbLib | Pcb\Modells3D.PCB3DLib | [10 empty] | Local Datasheet |  | Online Datasheet
NMC0603NPO8R2J50TR | 8.2pF/50V | 8.2pF | 50 | 1.6 | 0.8 | 0.9 | NPO | ±5 % | NIC |  | 93-02-50 |  | C? | Standard | 2 | Capacitor - Normal |  |  | Sch\Symboles.SchLib | Pcb\Capacitor.PcbLib | Pcb\Modells3D.PCB3DLib | [10 empty] | Local Datasheet |  | Online Datasheet
NMC0603NPO100J50TRF | 10pF/50V | 10pF | 50 | 1.6 | 0.8 | 0.9 | NPO | ±5 % | NIC |  | 93-02-51 |  | C? | Standard | 2 | Capacitor - Normal |  |  | Sch\Symboles.SchLib | Pcb\Capacitor.PcbLib | Pcb\Modells3D.PCB3DLib | [10 empty] | Local Datasheet |  | Online Datasheet
NMC0603NPO120J50TR | 12pF/50V | 12pF | 50 | 1.6 | 0.8 | 0.9 | NPO | ±5 % | NIC |  | 93-02-52 |  | C? | Standard | 2 | Capacitor - Normal |  |  | Sch\Symboles.SchLib | Pcb\Capacitor.PcbLib | Pcb\Modells3D.PCB3DLib | [10 empty] | Local Datasheet |  | Online Datasheet
NMC0603NPO150J50TRF | 15pF/50V | 15pF | 50 | 1.6 | 0.8 | 0.9 | NPO | ±5 % | NIC |  | 93-02-53 |  | C? | Standard | 2 | Capacitor - Normal |  |  | Sch\Symboles.SchLib | Pcb\Capacitor.PcbLib | Pcb\Modells3D.PCB3DLib | [10 empty] | Local Datasheet |  | Online Datasheet
NMC0603NPO220J50TRF | 22pF/50V | 22pF | 50 | 1.6 | 0.8 | 0.9 | NPO | ±5 % | NIC |  | 93-02-54 |  | C? | Standard | 2 | Capacitor - Normal |  |  | Sch\Symboles.SchLib | Pcb\Capacitor.PcbLib | Pcb\Modells3D.PCB3DLib | [10 empty] | Local Datasheet |  | Online Datasheet
NMC0603NPO270J50TR | 27pF/50V | 27pF | 50 | 1.6 | 0.8 | 0.9 | NPO | ±5 % | NIC |  | 93-02-55 |  | C? | Standard | 2 | Capacitor - Normal |  |  | Sch\Symboles.SchLib | Pcb\Capacitor.PcbLib | Pcb\Modells3D.PCB3DLib | [10 empty] | Local Datasheet |  | Online Datasheet
NMC0603NPO330J50TRF | 33pF/50V | 33pF | 50 | 1.6 | 0.8 | 0.9 | NPO | ±5 % | NIC |  | 93-02-56 |  | C? | Standard | 2 | Capacitor - Normal |  |  | Sch\Symboles.SchLib | Pcb\Capacitor.PcbLib | Pcb\Modells3D.PCB3DLib | [10 empty] | Local Datasheet |  | Online Datasheet
NMC0603NPO390J50TR | 39pF/50V | 39pF | 50 | 1.6 | 0.8 | 0.9 | NPO | ±5 % | NIC |  | 93-02-57 |  | C? | Standard | 2 | Capacitor - Normal |  |  | Sch\Symboles.SchLib | Pcb\Capacitor.PcbLib | Pcb\Modells3D.PCB3DLib | [10 empty] | Local Datasheet |  | Online Datasheet
NMC0603NPO470J50TRF | 47pF/50V | 47pF | 50 | 1.6 | 0.8 | 0.9 | NPO | ±5 % | NIC |  | 93-02-58 |  | C? | Standard | 2 | Capacitor - Normal |  |  | Sch\Symboles.SchLib | Pcb\Capacitor.PcbLib | Pcb\Modells3D.PCB3DLib | [10 empty] | Local Datasheet |  | Online Datasheet
NMC0603NPO680J50TR | 68pF/50V | 68pF | 50 | 1.6 | 0.8 | 0.9 | NPO | ±5 % | NIC |  | 93-02-59 |  | C? | Standard | 2 | Capacitor - Normal |  |  | Sch\Symboles.SchLib | Pcb\Capacitor.PcbLib | Pcb\Modells3D.PCB3DLib | [10 empty] | Local Datasheet |  | Online Datasheet
NMC0603NPO820J50TR | 82pF/50V | 82pF | 50 | 1.6 | 0.8 | 0.9 | NPO | ±5 % | NIC |  | 93-02-60 |  | C? | Standard | 2 | Capacitor - Normal |  |  | Sch\Symboles.SchLib | Pcb\Capacitor.PcbLib | Pcb\Modells3D.PCB3DLib | [10 empty] | Local Datasheet |  | Online Datasheet
NMC0603NPO101J50TRF | 100pF/50V | 100pF | 50 | 1.6 | 0.8 | 0.9 | NPO | ±5 % | NIC |  | 93-02-61 |  | C? | Standard | 2 | Capacitor - Normal |  |  | Sch\Symboles.SchLib | Pcb\Capacitor.PcbLib | Pcb\Modells3D.PCB3DLib | [10 empty] | Local Datasheet |  | Online Datasheet
NMC0603NPO151J50TR | 150pF/50V | 150pF | 50 | 1.6 | 0.8 | 0.9 | NPO | ±5 % | NIC |  | 93-02-62 |  | C? | Standard | 2 | Capacitor - Normal |  |  | Sch\Symboles.SchLib | Pcb\Capacitor.PcbLib | Pcb\Modells3D.PCB3DLib | [10 empty] | Local Datasheet |  | Online Datasheet
NMC0603NPO221J50TRF | 220pF/50V | 220pF | 50 | 1.6 | 0.8 | 0.9 | NPO | ±5 % | NIC |  | 93-02-63 |  | C? | Standard | 2 | Capacitor - Normal |  |  | Sch\Symboles.SchLib | Pcb\Capacitor.PcbLib | Pcb\Modells3D.PCB3DLib | [10 empty] | Local Datasheet |  | Online Datasheet
NMC0603NPO331J50TR | 330pF/50V | 330pF | 50 | 1.6 | 0.8 | 0.9 | NPO | ±5 % | NIC |  | 93-02-64 |  | C? | Standard | 2 | Capacitor - Normal |  |  | Sch\Symboles.SchLib | Pcb\Capacitor.PcbLib | Pcb\Modells3D.PCB3DLib | [10 empty] | Local Datasheet |  | Online Datasheet
NMC0603X7R471K50TRF | 470pF/50V | 470pF | 50 | 1.6 | 0.8 | 0.9 | X7R | ±10 % | NIC |  | 93-02-65 |  | C? | Standard | 2 | Capacitor - Normal |  |  | Sch\Symboles.SchLib | Pcb\Capacitor.PcbLib | Pcb\Modells3D.PCB3DLib | [10 empty] | Local Datasheet |  | Online Datasheet
NMC0603X7R681K50TR | 680pF/50V | 680pF | 50 | 1.6 | 0.8 | 0.9 | X7R | ±10 % | NIC |  | 93-02-66 |  | C? | Standard | 2 | Capacitor - Normal |  |  | Sch\Symboles.SchLib | Pcb\Capacitor.PcbLib | Pcb\Modells3D.PCB3DLib | [10 empty] | Local Datasheet |  | Online Datasheet
NMC0603NPO911J50TRPF | 910pF/50V | 910pF | 50 | 1.6 | 0.8 | 0.9 | NPO | ±5 % | NIC |  | 93-04-49 |  | C? | Standard | 2 | Capacitor - Normal |  |  | Sch\Symboles.SchLib | Pcb\Capacitor.PcbLib | Pcb\Modells3D.PCB3DLib | [10 empty] | Local Datasheet |  | Online Datasheet
NMC0603X7R102K50TRF | 1nF/50V | 1nF | 50 | 1.6 | 0.8 | 0.9 | X7R | ±10 % | NIC |  | 93-02-67 |  | C? | Standard | 2 | Capacitor - Normal |  |  | Sch\Symboles.SchLib | Pcb\Capacitor.PcbLib | Pcb\Modells3D.PCB3DLib | [10 empty] | Local Datasheet |  | Online Datasheet
NMC0603X7R152K50TR | 1.5nF/50V | 1.5nF | 50 | 1.6 | 0.8 | 0.9 | X7R | ±10 % | NIC |  | 93-02-68 |  | C? | Standard | 2 | Capacitor - Normal |  |  | Sch\Symboles.SchLib | Pcb\Capacitor.PcbLib | Pcb\Modells3D.PCB3DLib | [10 empty] | Local Datasheet |  | Online Datasheet
NMC0603X7R222K50TR | 2.2nF/50V | 2.2nF | 50 | 1.6 | 0.8 | 0.9 | X7R | ±10 % | NIC |  | 93-02-69 |  | C? | Standard | 2 | Capacitor - Normal |  |  | Sch\Symboles.SchLib | Pcb\Capacitor.PcbLib | Pcb\Modells3D.PCB3DLib | [10 empty] | Local Datasheet |  | Online Datasheet
NMC0603X7R332K50TR | 3.3nF/50V | 3.3nF | 50 | 1.6 | 0.8 | 0.9 | X7R | ±10 % | NIC |  | 93-02-70 |  | C? | Standard | 2 | Capacitor - Normal |  |  | Sch\Symboles.SchLib | Pcb\Capacitor.PcbLib | Pcb\Modells3D.PCB3DLib | [10 empty] | Local Datasheet |  | Online Datasheet
NMC0603X7R472K50TRF | 4.7nF/50V | 4.7nF | 50 | 1.6 | 0.8 | 0.9 | X7R | ±10 % | NIC |  | 93-02-71 |  | C? | Standard | 2 | Capacitor - Normal |  |  | Sch\Symboles.SchLib | Pcb\Capacitor.PcbLib | Pcb\Modells3D.PCB3DLib | [10 empty] | Local Datasheet |  | Online Datasheet
NMC0603X7R682K50TR | 6.8nF/50V | 6.8nF | 50 | 1.6 | 0.8 | 0.9 | X7R | ±10 % | NIC |  | 93-02-72 |  | C? | Standard | 2 | Capacitor - Normal |  |  | Sch\Symboles.SchLib | Pcb\Capacitor.PcbLib | Pcb\Modells3D.PCB3DLib | [10 empty] | Local Datasheet |  | Online Datasheet
NMC0603X7R103K50TRF | 10nF/50V | 10nF | 50 | 1.6 | 0.8 | 0.9 | X7R | ±10 % | NIC |  | 93-02-73 |  | C? | Standard | 2 | Capacitor - Normal |  |  | Sch\Symboles.SchLib | Pcb\Capacitor.PcbLib | Pcb\Modells3D.PCB3DLib | [10 empty] | Local Datasheet |  | Online Datasheet
NMC0603X7R153K50TR | 15nF/50V | 15nF | 50 | 1.6 | 0.8 | 0.9 | X7R | ±10 % | NIC |  | 93-02-74 |  | C? | Standard | 2 | Capacitor - Normal |  |  | Sch\Symboles.SchLib | Pcb\Capacitor.PcbLib | Pcb\Modells3D.PCB3DLib | [10 empty] | Local Datasheet |  | Online Datasheet
NMC0603X7R223K50TR | 22nF/50V | 22nF | 50 | 1.6 | 0.8 | 0.9 | X7R | ±10 % | NIC |  | 93-02-75 |  | C? | Standard | 2 | Capacitor - Normal |  |  | Sch\Symboles.SchLib | Pcb\Capacitor.PcbLib | Pcb\Modells3D.PCB3DLib | [10 empty] | Local Datasheet |  | Online Datasheet
NMC0603X7R333K25TR | 33nF/25V | 33nF | 25 | 1.6 | 0.8 | 0.9 | X7R | ±10 % | NIC |  | 93-02-76 |  | C? | Standard | 2 | Capacitor - Normal |  |  | Sch\Symboles.SchLib | Pcb\Capacitor.PcbLib | Pcb\Modells3D.PCB3DLib | [10 empty] | Local Datasheet |  | Online Datasheet
NMC0603X7R473K25TRF | 47nF/25V | 47nF | 25 | 1.6 | 0.8 | 0.9 | X7R | ±10 % | NIC |  | 93-02-77 |  | C? | Standard | 2 | Capacitor - Normal |  |  | Sch\Symboles.SchLib | Pcb\Capacitor.PcbLib | Pcb\Modells3D.PCB3DLib | [10 empty] | Local Datasheet |  | Online Datasheet
NMC0603X7R104K16TRF | 100nF/16V | 100nF | 16 | 1.6 | 0.8 | 0.9 | X7R | ±10 % | NIC |  | 93-02-78 |  | C? | Standard | 2 | Capacitor - Normal |  |  | Sch\Symboles.SchLib | Pcb\Capacitor.PcbLib | Pcb\Modells3D.PCB3DLib | [10 empty] | Local Datasheet |  | Online Datasheet
NMC0603X7R224K10TRF | 220nF/10V | 220nF | 10 | 1.6 | 0.8 | 0.9 | X7R | ±10 % | NIC |  | 93-02-79 |  | C? | Standard | 2 | Capacitor - Normal |  |  | Sch\Symboles.SchLib | Pcb\Capacitor.PcbLib | Pcb\Modells3D.PCB3DLib | [10 empty] | Local Datasheet |  | Online Datasheet
NMC0603X7R224J10TRPF | 220nF/10V | 220nF | 10 | 1.6 | 0.8 | 0.9 | X7R | ±5% | NIC |  | 93-03-90 |  | C? | Standard | 2 | Capacitor - Normal |  |  | Sch\Symboles.SchLib | Pcb\Capacitor.PcbLib | Pcb\Modells3D.PCB3DLib | [10 empty] | Local Datasheet |  | Online Datasheet
NMC0603Y5V334Z16TRPF | 330nF/16V | 330nF | 16 | 1.6 | 0.8 | 0.9 | Y5V | ±20% | NIC |  | 93-04-21 |  | C? | Standard | 2 | Capacitor - Normal |  |  | Sch\Symboles.SchLib | Pcb\Capacitor.PcbLib | Pcb\Modells3D.PCB3DLib | [10 empty] | Local Datasheet |  | Online Datasheet
NMC0603Y5V474Z16TRP | 470nF/16V | 470nF | 16 | 1.6 | 0.8 | 0.9 | Y5V | ±20% | NIC |  | 93-04-22 |  | C? | Standard | 2 | Capacitor - Normal |  |  | Sch\Symboles.SchLib | Pcb\Capacitor.PcbLib | Pcb\Modells3D.PCB3DLib | [10 empty] | Local Datasheet |  | Online Datasheet
NMC0603X5R105K10TRPF | 1uF/10V | 1uF | 10 | 1.6 | 0.8 | 0.9 | X5R | ±10% | NIC |  | 93-04-34 |  | C? | Standard | 2 | Capacitor - Normal |  |  | Sch\Symboles.SchLib | Pcb\Capacitor.PcbLib | Pcb\Modells3D.PCB3DLib | [10 empty] | Local Datasheet |  | Online Datasheet
NMC0603X7R105K10TRPF | 1uF/10V | 1uF | 10 | 1.6 | 0.8 | 0.9 | X7R | ±10% | NIC |  | 93-04-52 |  | C? | Standard | 2 | Capacitor - Normal |  |  | Sch\Symboles.SchLib | Pcb\Capacitor.PcbLib | Pcb\Modells3D.PCB3DLib | [10 empty] | Local Datasheet |  | Online Datasheet

## Yageo - CC0805
Part Number | Description | Value | Rated Voltage DC/AC | L | W | T | Material | Capacitance Tolerance | Manufacturer | Temperature Range | RET P/N | Lomex P/N | Designator | Component Type | Pin Count | Library Ref | Footprint Ref | PCB3D Ref | Library Path | Footprint Path | PCB3D Path | Sim Description | Sim Excluded Parts | Sim File | Sim Kind | Sim Model Name | Sim Netlist | Sim Paramerers | Sim Port Map | Sim Spice Prefix | Sim Subkind | ComponentLink1Description | ComponentLink1URL | ComponentLink2Description | ComponentLink2URL
C0805CRNPO9BN1R0 | 1.0pF/50V | 1.0pF | 50 | 2 | 1.25 | 1.3 | NPO | ±0,25pF | Yageo |  | 93-01-07 |  | C? | Standard | 2 | Capacitor - Normal |  |  | Sch\Symboles.SchLib | Pcb\Capacitor.PcbLib | Pcb\Modells3D.PCB3DLib | [10 empty] | Local Datasheet |  | Online Datasheet
C0805CRNPO9BN1R2 | 1.2pF/50V | 1.2pF | 50 | 2 | 1.25 | 1.3 | NPO | ±0,25pF | Yageo |  | 93-01-08 |  | C? | Standard | 2 | Capacitor - Normal |  |  | Sch\Symboles.SchLib | Pcb\Capacitor.PcbLib | Pcb\Modells3D.PCB3DLib | [10 empty] | Local Datasheet |  | Online Datasheet
C0805CRNPO9BN1R5 | 1.5pF/50V | 1.5pF | 50 | 2 | 1.25 | 1.3 | NPO | ±0,25pF | Yageo |  | 93-01-09 |  | C? | Standard | 2 | Capacitor - Normal |  |  | Sch\Symboles.SchLib | Pcb\Capacitor.PcbLib | Pcb\Modells3D.PCB3DLib | [10 empty] | Local Datasheet |  | Online Datasheet
C0805CRNPO9BN1R8 | 1.8pF/50V | 1.8pF | 50 | 2 | 1.25 | 1.3 | NPO | ±0,25pF | Yageo |  | 93-01-10 |  | C? | Standard | 2 | Capacitor - Normal |  |  | Sch\Symboles.SchLib | Pcb\Capacitor.PcbLib | Pcb\Modells3D.PCB3DLib | [10 empty] | Local Datasheet |  | Online Datasheet
C0805CRNPO9BN2R2 | 2.2pF/50V | 2.2pF | 50 | 2 | 1.25 | 1.3 | NPO | ±0,25pF | Yageo |  | 93-01-11 |  | C? | Standard | 2 | Capacitor - Normal |  |  | Sch\Symboles.SchLib | Pcb\Capacitor.PcbLib | Pcb\Modells3D.PCB3DLib | [10 empty] | Local Datasheet |  | Online Datasheet
C0805CRNPO9BN2R7 | 2.7pF/50V | 2.7pF | 50 | 2 | 1.25 | 1.3 | NPO | ±0,25pF | Yageo |  | 93-01-12 |  | C? | Standard | 2 | Capacitor - Normal |  |  | Sch\Symboles.SchLib | Pcb\Capacitor.PcbLib | Pcb\Modells3D.PCB3DLib | [10 empty] | Local Datasheet |  | Online Datasheet
C0805CRNPO9BN3R3 | 3.3pF/50V | 3.3pF | 50 | 2 | 1.25 | 1.3 | NPO | ±0,25pF | Yageo |  | 93-01-13 |  | C? | Standard | 2 | Capacitor - Normal |  |  | Sch\Symboles.SchLib | Pcb\Capacitor.PcbLib | Pcb\Modells3D.PCB3DLib | [10 empty] | Local Datasheet |  | Online Datasheet
C0805CRNPO9BN3R9 | 3.9pF/50V | 3.9pF | 50 | 2 | 1.25 | 1.3 | NPO | ±0,25pF | Yageo |  | 93-01-14 |  | C? | Standard | 2 | Capacitor - Normal |  |  | Sch\Symboles.SchLib | Pcb\Capacitor.PcbLib | Pcb\Modells3D.PCB3DLib | [10 empty] | Local Datasheet |  | Online Datasheet
C0805CRNPO9BN4R7 | 4.7pF/50V | 4.7pF | 50 | 2 | 1.25 | 1.3 | NPO | ±0,25pF | Yageo |  | 93-01-15 |  | C? | Standard | 2 | Capacitor - Normal |  |  | Sch\Symboles.SchLib | Pcb\Capacitor.PcbLib | Pcb\Modells3D.PCB3DLib | [10 empty] | Local Datasheet |  | Online Datasheet
C0805DRNPO9BN5R6 | 5.6pF/50V | 5.6pF | 50 | 2 | 1.25 | 1.3 | NPO | ±0,5pF | Yageo |  | 93-01-16 |  | C? | Standard | 2 | Capacitor - Normal |  |  | Sch\Symboles.SchLib | Pcb\Capacitor.PcbLib | Pcb\Modells3D.PCB3DLib | [10 empty] | Local Datasheet |  | Online Datasheet
C0805DRNPO9BN6R8 | 6.8pF/50V | 6.8pF | 50 | 2 | 1.25 | 1.3 | NPO | 5% | Yageo |  | 93-01-17 |  | C? | Standard | 2 | Capacitor - Normal |  |  | Sch\Symboles.SchLib | Pcb\Capacitor.PcbLib | Pcb\Modells3D.PCB3DLib | [10 empty] | Local Datasheet |  | Online Datasheet
C0805DRNPO9BN8R2 | 8.2pF/50V | 8.2pF | 50 | 2 | 1.25 | 1.3 | NPO | 5% | Yageo |  | 93-01-18 |  | C? | Standard | 2 | Capacitor - Normal |  |  | Sch\Symboles.SchLib | Pcb\Capacitor.PcbLib | Pcb\Modells3D.PCB3DLib | [10 empty] | Local Datasheet |  | Online Datasheet
C0805JRNPO9BN100 | 10pF/50V | 10pF | 50 | 2 | 1.25 | 1.3 | NPO | 5% | Yageo |  | 93-00-83 |  | C? | Standard | 2 | Capacitor - Normal |  |  | Sch\Symboles.SchLib | Pcb\Capacitor.PcbLib | Pcb\Modells3D.PCB3DLib | [10 empty] | Local Datasheet |  | Online Datasheet
C0805JRNPO9BN120 | 12pF/50V | 12pF | 50 | 2 | 1.25 | 1.3 | NPO | 5% | Yageo |  | 93-01-92 |  | C? | Standard | 2 | Capacitor - Normal |  |  | Sch\Symboles.SchLib | Pcb\Capacitor.PcbLib | Pcb\Modells3D.PCB3DLib | [10 empty] | Local Datasheet |  | Online Datasheet
C0805JRNPO9BN150 | 15pF/50V | 15pF | 50 | 2 | 1.25 | 1.3 | NPO | 5% | Yageo |  | 93-00-84 |  | C? | Standard | 2 | Capacitor - Normal |  |  | Sch\Symboles.SchLib | Pcb\Capacitor.PcbLib | Pcb\Modells3D.PCB3DLib | [10 empty] | Local Datasheet |  | Online Datasheet
C0805JRNPO9BN220 | 22pF/50V | 22pF | 50 | 2 | 1.25 | 1.3 | NPO | 5% | Yageo |  | 93-00-85 |  | C? | Standard | 2 | Capacitor - Normal |  |  | Sch\Symboles.SchLib | Pcb\Capacitor.PcbLib | Pcb\Modells3D.PCB3DLib | [10 empty] | Local Datasheet |  | Online Datasheet
C0805JKNPO9BN270 | 27pF/50V | 27pF | 50 | 2 | 1.25 | 1.3 | NPO | 5% | Yageo |  | 93-01-45 |  | C? | Standard | 2 | Capacitor - Normal |  |  | Sch\Symboles.SchLib | Pcb\Capacitor.PcbLib | Pcb\Modells3D.PCB3DLib | [10 empty] | Local Datasheet |  | Online Datasheet
C0805JRNPO9BN330 | 33pF/50V | 33pF | 50 | 2 | 1.25 | 1.3 | NPO | 5% | Yageo |  | 93-00-86 |  | C? | Standard | 2 | Capacitor - Normal |  |  | Sch\Symboles.SchLib | Pcb\Capacitor.PcbLib | Pcb\Modells3D.PCB3DLib | [10 empty] | Local Datasheet |  | Online Datasheet
C0805JRNPO9BN390 | 39pF/50V | 39pF | 50 | 2 | 1.25 | 1.3 | NPO | 5% | Yageo |  | 93-01-93 |  | C? | Standard | 2 | Capacitor - Normal |  |  | Sch\Symboles.SchLib | Pcb\Capacitor.PcbLib | Pcb\Modells3D.PCB3DLib | [10 empty] | Local Datasheet |  | Online Datasheet
C0805JRNP09BN470 | 47pF/50V | 47pF | 50 | 2 | 1.25 | 1.3 | NPO | 5% | Yageo |  | 93-00-87 |  | C? | Standard | 2 | Capacitor - Normal |  |  | Sch\Symboles.SchLib | Pcb\Capacitor.PcbLib | Pcb\Modells3D.PCB3DLib | [10 empty] | Local Datasheet |  | Online Datasheet
C0805JRNPO9BN680 | 68pF/50V | 68pF | 50 | 2 | 1.25 | 1.3 | NPO | 5% | Yageo |  | 93-00-88 |  | C? | Standard | 2 | Capacitor - Normal |  |  | Sch\Symboles.SchLib | Pcb\Capacitor.PcbLib | Pcb\Modells3D.PCB3DLib | [10 empty] | Local Datasheet |  | Online Datasheet
C0805JRNPO9BN820 | 82pF/50V | 82pF | 50 | 2 | 1.25 | 1.3 | NPO | 5% | Yageo |  | 93-01-63 |  | C? | Standard | 2 | Capacitor - Normal |  |  | Sch\Symboles.SchLib | Pcb\Capacitor.PcbLib | Pcb\Modells3D.PCB3DLib | [10 empty] | Local Datasheet |  | Online Datasheet
C0805JKNPO9BN101 | 100pF/50V | 100pF | 50 | 2 | 1.25 | 1.3 | NPO | 5% | Yageo |  | 93-00-89 |  | C? | Standard | 2 | Capacitor - Normal |  |  | Sch\Symboles.SchLib | Pcb\Capacitor.PcbLib | Pcb\Modells3D.PCB3DLib | [10 empty] | Local Datasheet |  | Online Datasheet
C0805JRNPO9BN121 | 120pF/50V | 120pF | 50 | 2 | 1.25 | 1.3 | NPO | 5% | Yageo |  | 93-02-95 |  | C? | Standard | 2 | Capacitor - Normal |  |  | Sch\Symboles.SchLib | Pcb\Capacitor.PcbLib | Pcb\Modells3D.PCB3DLib | [10 empty] | Local Datasheet |  | Online Datasheet
C0805JRNPO9BN151 | 150pF/50V | 150pF | 50 | 2 | 1.25 | 1.3 | NPO | 5% | Yageo |  | 93-00-90 |  | C? | Standard | 2 | Capacitor - Normal |  |  | Sch\Symboles.SchLib | Pcb\Capacitor.PcbLib | Pcb\Modells3D.PCB3DLib | [10 empty] | Local Datasheet |  | Online Datasheet
C0805JRNPO9BN181 | 180pF/50V | 180pF | 50 | 2 | 1.25 | 1.3 | NPO | 5% | Yageo |  | 93-01-94 |  | C? | Standard | 2 | Capacitor - Normal |  |  | Sch\Symboles.SchLib | Pcb\Capacitor.PcbLib | Pcb\Modells3D.PCB3DLib | [10 empty] | Local Datasheet |  | Online Datasheet
C0805JRNPO9BN221 | 220pF/50V | 220pF | 50 | 2 | 1.25 | 1.3 | NPO | 5% | Yageo |  | 93-00-91 |  | C? | Standard | 2 | Capacitor - Normal |  |  | Sch\Symboles.SchLib | Pcb\Capacitor.PcbLib | Pcb\Modells3D.PCB3DLib | [10 empty] | Local Datasheet |  | Online Datasheet
C0805JRNPO9BN331 | 330pF/50V | 330pF | 50 | 2 | 1.25 | 1.3 | NPO | 5% | Yageo |  | 93-00-92 |  | C? | Standard | 2 | Capacitor - Normal |  |  | Sch\Symboles.SchLib | Pcb\Capacitor.PcbLib | Pcb\Modells3D.PCB3DLib | [10 empty] | Local Datasheet |  | Online Datasheet
C0805JRNPO9BN391 | 390pF/50V | 390pF | 50 | 2 | 1.25 | 1.3 | NPO | 5% | Yageo |  | 93-01-95 |  | C? | Standard | 2 | Capacitor - Normal |  |  | Sch\Symboles.SchLib | Pcb\Capacitor.PcbLib | Pcb\Modells3D.PCB3DLib | [10 empty] | Local Datasheet |  | Online Datasheet
C0805JRNPO9BN471 | 470pF/50V | 470pF | 50 | 2 | 1.25 | 1.3 | NPO | 5% | Yageo |  | 93-00-93 |  | C? | Standard | 2 | Capacitor - Normal |  |  | Sch\Symboles.SchLib | Pcb\Capacitor.PcbLib | Pcb\Modells3D.PCB3DLib | [10 empty] | Local Datasheet |  | Online Datasheet
C0805JRNPO9BN681 | 680pF/50V | 680pF | 50 | 2 | 1.25 | 1.3 | NPO | 5% | Yageo |  | 93-00-94 |  | C? | Standard | 2 | Capacitor - Normal |  |  | Sch\Symboles.SchLib | Pcb\Capacitor.PcbLib | Pcb\Modells3D.PCB3DLib | [10 empty] | Local Datasheet |  | Online Datasheet
C0805KRX7R9BB102 | 1.0nF/50V | 1.0nF | 50 | 2 | 1.25 | 1.3 | X7R | 10% | Yageo |  | 93-00-95 |  | C? | Standard | 2 | Capacitor - Normal |  |  | Sch\Symboles.SchLib | Pcb\Capacitor.PcbLib | Pcb\Modells3D.PCB3DLib | [10 empty] | Local Datasheet |  | Online Datasheet
C0805KRX7R9BN152 | 1.5nF/50V | 1.5nF | 50 | 2 | 1.25 | 1.3 | X7R | 10% | Yageo |  | 93-00-96 |  | C? | Standard | 2 | Capacitor - Normal |  |  | Sch\Symboles.SchLib | Pcb\Capacitor.PcbLib | Pcb\Modells3D.PCB3DLib | [10 empty] | Local Datasheet |  | Online Datasheet
C0805KRX7R9BN222 | 2.2nF/50V | 2.2nF | 50 | 2 | 1.25 | 1.3 | X7R | 10% | Yageo |  | 93-00-97 |  | C? | Standard | 2 | Capacitor - Normal |  |  | Sch\Symboles.SchLib | Pcb\Capacitor.PcbLib | Pcb\Modells3D.PCB3DLib | [10 empty] | Local Datasheet |  | Online Datasheet
C0805KRX7R9BB332 | 3.3nF/50V | 3.3nF | 50 | 2 | 1.25 | 1.3 | X7R | 10% | Yageo |  | 93-00-98 |  | C? | Standard | 2 | Capacitor - Normal |  |  | Sch\Symboles.SchLib | Pcb\Capacitor.PcbLib | Pcb\Modells3D.PCB3DLib | [10 empty] | Local Datasheet |  | Online Datasheet
C0805KRX7R9BN472 | 4.7nF/50V | 4.7nF | 50 | 2 | 1.25 | 1.3 | X7R | 10% | Yageo |  | 93-00-99 |  | C? | Standard | 2 | Capacitor - Normal |  |  | Sch\Symboles.SchLib | Pcb\Capacitor.PcbLib | Pcb\Modells3D.PCB3DLib | [10 empty] | Local Datasheet |  | Online Datasheet
C0805KRX7R9BN682 | 6.8nF/50V | 6.8nF | 50 | 2 | 1.25 | 1.3 | X7R | 10% | Yageo |  | 93-01-00 |  | C? | Standard | 2 | Capacitor - Normal |  |  | Sch\Symboles.SchLib | Pcb\Capacitor.PcbLib | Pcb\Modells3D.PCB3DLib | [10 empty] | Local Datasheet |  | Online Datasheet
C0805KRX7R9BB103 | 10nF/50V | 10nF | 50 | 2 | 1.25 | 1.3 | X7R | 10% | Yageo |  | 93-01-01 |  | C? | Standard | 2 | Capacitor - Normal |  |  | Sch\Symboles.SchLib | Pcb\Capacitor.PcbLib | Pcb\Modells3D.PCB3DLib | [10 empty] | Local Datasheet |  | Online Datasheet
C0805KRX7R9BN153 | 15nF/50V | 15nF | 50 | 2 | 1.25 | 1.3 | X7R | 10% | Yageo |  | 93-01-02 |  | C? | Standard | 2 | Capacitor - Normal |  |  | Sch\Symboles.SchLib | Pcb\Capacitor.PcbLib | Pcb\Modells3D.PCB3DLib | [10 empty] | Local Datasheet |  | Online Datasheet
C0805KRX7R9BN223 | 22nF/50V | 22nF | 50 | 2 | 1.25 | 1.3 | X7R | 10% | Yageo |  | 93-01-03 |  | C? | Standard | 2 | Capacitor - Normal |  |  | Sch\Symboles.SchLib | Pcb\Capacitor.PcbLib | Pcb\Modells3D.PCB3DLib | [10 empty] | Local Datasheet |  | Online Datasheet
C0805KRX7R9BB333 | 33nF/50V | 33nF | 50 | 2 | 1.25 | 1.3 | X7R | 10% | Yageo |  | 93-01-04 |  | C? | Standard | 2 | Capacitor - Normal |  |  | Sch\Symboles.SchLib | Pcb\Capacitor.PcbLib | Pcb\Modells3D.PCB3DLib | [10 empty] | Local Datasheet |  | Online Datasheet
C0805KRX7R9BN473 | 47nF/50V | 47nF | 50 | 2 | 1.25 | 1.3 | X7R | 10% | Yageo |  | 93-01-05 |  | C? | Standard | 2 | Capacitor - Normal |  |  | Sch\Symboles.SchLib | Pcb\Capacitor.PcbLib | Pcb\Modells3D.PCB3DLib | [10 empty] | Local Datasheet |  | Online Datasheet
C0805KRX7R8BN104 | 100nF/25V | 100nF | 25 | 2 | 1.25 | 1.3 | X7R | 10% | Yageo |  | 93-01-66 |  | C? | Standard | 2 | Capacitor - Normal |  |  | Sch\Symboles.SchLib | Pcb\Capacitor.PcbLib | Pcb\Modells3D.PCB3DLib | [10 empty] | Local Datasheet |  | Online Datasheet
C0805KRX7R9BB104 | 100nF/50V | 100nF | 50 | 2 | 1.25 | 1.3 | X7R | 10% | Yageo |  | 93-04-28 |  | C? | Standard | 2 | Capacitor - Normal |  |  | Sch\Symboles.SchLib | Pcb\Capacitor.PcbLib | Pcb\Modells3D.PCB3DLib | [10 empty] | Local Datasheet |  | Online Datasheet
C0805KKX7R7BB334 | 330nF/16V | 330nF | 16 | 2 | 1.25 | 1.3 | X7R | 10% | Yageo |  | 93-03-94 |  | C? | Standard | 2 | Capacitor - Normal |  |  | Sch\Symboles.SchLib | Pcb\Capacitor.PcbLib | Pcb\Modells3D.PCB3DLib | [10 empty] | Local Datasheet |  | Online Datasheet
C0805KKX7R7BB474 | 470nF/16V | 470nF | 16 | 2 | 1.25 | 1.3 | X7R | 10± | Yageo |  | 93-03-95 |  | C? | Standard | 2 | Capacitor - Normal |  |  | Sch\Symboles.SchLib | Pcb\Capacitor.PcbLib | Pcb\Modells3D.PCB3DLib | [10 empty] | Local Datasheet |  | Online Datasheet
CC0805ZRY5V8BB105 | 1uF/25V | 1uF | 25 | 2 | 1.25 | 1.3 | Y5V | -20 + 80% | Yageo |  | 93-04-46 |  | C? | Standard | 2 | Capacitor - Normal |  |  | Sch\Symboles.SchLib | Pcb\Capacitor.PcbLib | Pcb\Modells3D.PCB3DLib | [10 empty] | Local Datasheet |  | Online Datasheet

## NIC - NMC0805
Part Number | Description | Value | Rated Voltage DC/AC | L | W | T | Material | Capacitance Tolerance | Manufacturer | Temperature Range | RET P/N | Lomex P/N | Designator | Component Type | Pin Count | Library Ref | Footprint Ref | PCB3D Ref | Library Path | Footprint Path | PCB3D Path | Sim Description | Sim Excluded Parts | Sim File | Sim Kind | Sim Model Name | Sim Netlist | Sim Paramerers | Sim Port Map | Sim Spice Prefix | Sim Subkind | ComponentLink1Description | ComponentLink1URL | ComponentLink2Description | ComponentLink2URL
NMC0805-NPO1R0C50TRP | 1pF/50V | 1pF | 50 | 2 | 1.25 | 1.3 | NPO | ±0.25pF | NIC |  | 93-01-98 |  | C? | Standard | 2 | Capacitor - Normal |  |  | Sch\Symboles.SchLib | Pcb\Capacitor.PcbLib | Pcb\Modells3D.PCB3DLib | [10 empty] | Local Datasheet |  | Online Datasheet
NMC0805-NPO1R2C50TRP | 1.2pF/50V | 1.2pF | 50 | 2 | 1.25 | 1.3 | NPO | ±0.25pF | NIC |  | 93-01-99 |  | C? | Standard | 2 | Capacitor - Normal |  |  | Sch\Symboles.SchLib | Pcb\Capacitor.PcbLib | Pcb\Modells3D.PCB3DLib | [10 empty] | Local Datasheet |  | Online Datasheet
NMC0805-NPO1R5C50TRP | 1.5pF/50V | 1.5pF | 50 | 2 | 1.25 | 1.3 | NPO | ±0.25pF | NIC |  | 93-02-00 |  | C? | Standard | 2 | Capacitor - Normal |  |  | Sch\Symboles.SchLib | Pcb\Capacitor.PcbLib | Pcb\Modells3D.PCB3DLib | [10 empty] | Local Datasheet |  | Online Datasheet
NMC0805-NPO1R8C50TRP | 1.8pF/50V | 1.8pF | 50 | 2 | 1.25 | 1.3 | NPO | ±0.25pF | NIC |  | 93-02-01 |  | C? | Standard | 2 | Capacitor - Normal |  |  | Sch\Symboles.SchLib | Pcb\Capacitor.PcbLib | Pcb\Modells3D.PCB3DLib | [10 empty] | Local Datasheet |  | Online Datasheet
NMC0805-NPO2R2C50TRP | 2.2pF/50V | 2.2pF | 50 | 2 | 1.25 | 1.3 | NPO | ±0.25pF | NIC |  | 93-02-02 |  | C? | Standard | 2 | Capacitor - Normal |  |  | Sch\Symboles.SchLib | Pcb\Capacitor.PcbLib | Pcb\Modells3D.PCB3DLib | [10 empty] | Local Datasheet |  | Online Datasheet
NMC0805-NPO2R7C50TRP | 2.7pF/50V | 2.7pF | 50 | 2 | 1.25 | 1.3 | NPO | ±0.25pF | NIC |  | 93-02-03 |  | C? | Standard | 2 | Capacitor - Normal |  |  | Sch\Symboles.SchLib | Pcb\Capacitor.PcbLib | Pcb\Modells3D.PCB3DLib | [10 empty] | Local Datasheet |  | Online Datasheet
NMC0805-NPO3R3C50TRP | 3.3pF/50V | 3.3pF | 50 | 2 | 1.25 | 1.3 | NPO | ±0.25pF | NIC |  | 93-02-04 |  | C? | Standard | 2 | Capacitor - Normal |  |  | Sch\Symboles.SchLib | Pcb\Capacitor.PcbLib | Pcb\Modells3D.PCB3DLib | [10 empty] | Local Datasheet |  | Online Datasheet
NMC0805-NPO3R9C50TRP | 3.9pF/50V | 3.9pF | 50 | 2 | 1.25 | 1.3 | NPO | ±0.25pF | NIC |  | 93-02-05 |  | C? | Standard | 2 | Capacitor - Normal |  |  | Sch\Symboles.SchLib | Pcb\Capacitor.PcbLib | Pcb\Modells3D.PCB3DLib | [10 empty] | Local Datasheet |  | Online Datasheet
NMC0805-NPO4R7C50TRP | 4.7pF/50V | 4.7pF | 50 | 2 | 1.25 | 1.3 | NPO | ±0.25pF | NIC |  | 93-02-06 |  | C? | Standard | 2 | Capacitor - Normal |  |  | Sch\Symboles.SchLib | Pcb\Capacitor.PcbLib | Pcb\Modells3D.PCB3DLib | [10 empty] | Local Datasheet |  | Online Datasheet
NMC0805-NPO5R6D50TRP | 5.6pF/50V | 5.6pF | 50 | 2 | 1.25 | 1.3 | NPO | ±0.5pF | NIC |  | 93-02-07 |  | C? | Standard | 2 | Capacitor - Normal |  |  | Sch\Symboles.SchLib | Pcb\Capacitor.PcbLib | Pcb\Modells3D.PCB3DLib | [10 empty] | Local Datasheet |  | Online Datasheet
NMC0805-NPO6R8D50TRP | 6.8pF/50V | 6.8pF | 50 | 2 | 1.25 | 1.3 | NPO | ±5 % | NIC |  | 93-02-08 |  | C? | Standard | 2 | Capacitor - Normal |  |  | Sch\Symboles.SchLib | Pcb\Capacitor.PcbLib | Pcb\Modells3D.PCB3DLib | [10 empty] | Local Datasheet |  | Online Datasheet
NMC0805-NPO8R2D50TRP | 8.2pF/50V | 8.2pF | 50 | 2 | 1.25 | 1.3 | NPO | ±5 % | NIC |  | 93-02-09 |  | C? | Standard | 2 | Capacitor - Normal |  |  | Sch\Symboles.SchLib | Pcb\Capacitor.PcbLib | Pcb\Modells3D.PCB3DLib | [10 empty] | Local Datasheet |  | Online Datasheet
NMC0805-NPO100J50TRP | 10pF/50V | 10pF | 50 | 2 | 1.25 | 1.3 | NPO | ±5 % | NIC |  | 93-02-10 |  | C? | Standard | 2 | Capacitor - Normal |  |  | Sch\Symboles.SchLib | Pcb\Capacitor.PcbLib | Pcb\Modells3D.PCB3DLib | [10 empty] | Local Datasheet |  | Online Datasheet
NMC0805-NPO120J50TRP | 12pF/50V | 12pF | 50 | 2 | 1.25 | 1.3 | NPO | ±5 % | NIC |  | 93-02-11 |  | C? | Standard | 2 | Capacitor - Normal |  |  | Sch\Symboles.SchLib | Pcb\Capacitor.PcbLib | Pcb\Modells3D.PCB3DLib | [10 empty] | Local Datasheet |  | Online Datasheet
NMC0805-NPO150J50TRPF | 15pF/50V | 15pF | 50 | 2 | 1.25 | 1.3 | NPO | ±5 % | NIC |  | 93-02-12 |  | C? | Standard | 2 | Capacitor - Normal |  |  | Sch\Symboles.SchLib | Pcb\Capacitor.PcbLib | Pcb\Modells3D.PCB3DLib | [10 empty] | Local Datasheet |  | Online Datasheet
NMC0805-NPO220J50TRP | 22pF/50V | 22pF | 50 | 2 | 1.25 | 1.3 | NPO | ±5 % | NIC |  | 93-02-13 |  | C? | Standard | 2 | Capacitor - Normal |  |  | Sch\Symboles.SchLib | Pcb\Capacitor.PcbLib | Pcb\Modells3D.PCB3DLib | [10 empty] | Local Datasheet |  | Online Datasheet
NMC0805-NPO270J50TRP | 27pF/50V | 27pF | 50 | 2 | 1.25 | 1.3 | NPO | ±5 % | NIC |  | 93-02-14 |  | C? | Standard | 2 | Capacitor - Normal |  |  | Sch\Symboles.SchLib | Pcb\Capacitor.PcbLib | Pcb\Modells3D.PCB3DLib | [10 empty] | Local Datasheet |  | Online Datasheet
NMC0805-NPO330J50TRPF | 33pF/50V | 33pF | 50 | 2 | 1.25 | 1.3 | NPO | ±5 % | NIC |  | 93-02-15 |  | C? | Standard | 2 | Capacitor - Normal |  |  | Sch\Symboles.SchLib | Pcb\Capacitor.PcbLib | Pcb\Modells3D.PCB3DLib | [10 empty] | Local Datasheet |  | Online Datasheet
NMC0805-NPO390J50TRP | 39pF/50V | 39pF | 50 | 2 | 1.25 | 1.3 | NPO | ±5 % | NIC |  | 93-02-16 |  | C? | Standard | 2 | Capacitor - Normal |  |  | Sch\Symboles.SchLib | Pcb\Capacitor.PcbLib | Pcb\Modells3D.PCB3DLib | [10 empty] | Local Datasheet |  | Online Datasheet
NMC0805-NPO470J50TRPF | 47pF/50V | 47pF | 50 | 2 | 1.25 | 1.3 | NPO | ±5 % | NIC |  | 93-02-17 |  | C? | Standard | 2 | Capacitor - Normal |  |  | Sch\Symboles.SchLib | Pcb\Capacitor.PcbLib | Pcb\Modells3D.PCB3DLib | [10 empty] | Local Datasheet |  | Online Datasheet
NMC0805-NPO680J50TRP | 68pF/50V | 68pF | 50 | 2 | 1.25 | 1.3 | NPO | ±5 % | NIC |  | 93-02-18 |  | C? | Standard | 2 | Capacitor - Normal |  |  | Sch\Symboles.SchLib | Pcb\Capacitor.PcbLib | Pcb\Modells3D.PCB3DLib | [10 empty] | Local Datasheet |  | Online Datasheet
NMC0805-NPO820J50TRP | 82pF/50V | 82pF | 50 | 2 | 1.25 | 1.3 | NPO | ±5 % | NIC |  | 93-02-19 |  | C? | Standard | 2 | Capacitor - Normal |  |  | Sch\Symboles.SchLib | Pcb\Capacitor.PcbLib | Pcb\Modells3D.PCB3DLib | [10 empty] | Local Datasheet |  | Online Datasheet
NMC0805-NPO101J50TRPF | 100pF/50V | 100pF | 50 | 2 | 1.25 | 1.3 | NPO | ±5 % | NIC |  | 93-02-20 |  | C? | Standard | 2 | Capacitor - Normal |  |  | Sch\Symboles.SchLib | Pcb\Capacitor.PcbLib | Pcb\Modells3D.PCB3DLib | [10 empty] | Local Datasheet |  | Online Datasheet
NMC0805-NPO151J50TRP | 150pF/50V | 150pF | 50 | 2 | 1.25 | 1.3 | NPO | ±5 % | NIC |  | 93-02-21 |  | C? | Standard | 2 | Capacitor - Normal |  |  | Sch\Symboles.SchLib | Pcb\Capacitor.PcbLib | Pcb\Modells3D.PCB3DLib | [10 empty] | Local Datasheet |  | Online Datasheet
NMC0805-NPO181J50TRPF | 180pF/50V | 180pF | 50 | 2 | 1.25 | 1.3 | NPO | ±5 % | NIC |  | 93-04-37 |  | C? | Standard | 2 | Capacitor - Normal |  |  | Sch\Symboles.SchLib | Pcb\Capacitor.PcbLib | Pcb\Modells3D.PCB3DLib | [10 empty] | Local Datasheet |  | Online Datasheet
NMC0805-NPO221J50TRPF | 220pF/50V | 220pF | 50 | 2 | 1.25 | 1.3 | NPO | ±5 % | NIC |  | 93-02-22 |  | C? | Standard | 2 | Capacitor - Normal |  |  | Sch\Symboles.SchLib | Pcb\Capacitor.PcbLib | Pcb\Modells3D.PCB3DLib | [10 empty] | Local Datasheet |  | Online Datasheet
NMC0805-NPO331J50TRPF | 330pF/50V | 330pF | 50 | 2 | 1.25 | 1.3 | NPO | ±5 % | NIC |  | 93-02-23 |  | C? | Standard | 2 | Capacitor - Normal |  |  | Sch\Symboles.SchLib | Pcb\Capacitor.PcbLib | Pcb\Modells3D.PCB3DLib | [10 empty] | Local Datasheet |  | Online Datasheet
NMC0805-NPO471J50TRPF | 470pF/50V | 470pF | 50 | 2 | 1.25 | 1.3 | NPO | ±5 % | NIC |  | 93-02-24 |  | C? | Standard | 2 | Capacitor - Normal |  |  | Sch\Symboles.SchLib | Pcb\Capacitor.PcbLib | Pcb\Modells3D.PCB3DLib | [10 empty] | Local Datasheet |  | Online Datasheet
NMC0805-NPO681J50TRP | 680pF/50V | 680pF | 50 | 2 | 1.25 | 1.3 | NPO | ±5 % | NIC |  | 93-02-25 |  | C? | Standard | 2 | Capacitor - Normal |  |  | Sch\Symboles.SchLib | Pcb\Capacitor.PcbLib | Pcb\Modells3D.PCB3DLib | [10 empty] | Local Datasheet |  | Online Datasheet
NMC0805-NPO102J50TRPF | 1 nF/50V | 1 nF | 50 | 2 | 1.25 | 1.3 | NPO | ±5 % | NIC |  | 93-02-26 |  | C? | Standard | 2 | Capacitor - Normal |  |  | Sch\Symboles.SchLib | Pcb\Capacitor.PcbLib | Pcb\Modells3D.PCB3DLib | [10 empty] | Local Datasheet |  | Online Datasheet
NMC0805-X7R152K50TRPF | 1.5nF/50V | 1.5nF | 50 | 2 | 1.25 | 1.3 | X7R | ±10 % | NIC |  | 93-02-27 |  | C? | Standard | 2 | Capacitor - Normal |  |  | Sch\Symboles.SchLib | Pcb\Capacitor.PcbLib | Pcb\Modells3D.PCB3DLib | [10 empty] | Local Datasheet |  | Online Datasheet
NMC0805-X7R222K50TRPF | 2.2nF/50V | 2.2nF | 50 | 2 | 1.25 | 1.3 | X7R | ±10 % | NIC |  | 93-02-28 |  | C? | Standard | 2 | Capacitor - Normal |  |  | Sch\Symboles.SchLib | Pcb\Capacitor.PcbLib | Pcb\Modells3D.PCB3DLib | [10 empty] | Local Datasheet |  | Online Datasheet
NMC0805-X7R332K50TRPF | 3.3nF/50V | 3.3nF | 50 | 2 | 1.25 | 1.3 | X7R | ±10 % | NIC |  | 93-02-29 |  | C? | Standard | 2 | Capacitor - Normal |  |  | Sch\Symboles.SchLib | Pcb\Capacitor.PcbLib | Pcb\Modells3D.PCB3DLib | [10 empty] | Local Datasheet |  | Online Datasheet
NMC0805-X7R472K50TRPF | 4.7nF/50V | 4.7nF | 50 | 2 | 1.25 | 1.3 | X7R | ±10 % | NIC |  | 93-02-30 |  | C? | Standard | 2 | Capacitor - Normal |  |  | Sch\Symboles.SchLib | Pcb\Capacitor.PcbLib | Pcb\Modells3D.PCB3DLib | [10 empty] | Local Datasheet |  | Online Datasheet
NMC0805-X7R682K50TRP | 6.8nF/50V | 6.8nF | 50 | 2 | 1.25 | 1.3 | X7R | ±10 % | NIC |  | 93-02-31 |  | C? | Standard | 2 | Capacitor - Normal |  |  | Sch\Symboles.SchLib | Pcb\Capacitor.PcbLib | Pcb\Modells3D.PCB3DLib | [10 empty] | Local Datasheet |  | Online Datasheet
NMC0805-X7R103K50TRPF | 10nF/50V | 10nF | 50 | 2 | 1.25 | 1.3 | X7R | ±10 % | NIC |  | 93-02-32 |  | C? | Standard | 2 | Capacitor - Normal |  |  | Sch\Symboles.SchLib | Pcb\Capacitor.PcbLib | Pcb\Modells3D.PCB3DLib | [10 empty] | Local Datasheet |  | Online Datasheet
NMC0805-X7R153K50TRPF | 15nF/50V | 15nF | 50 | 2 | 1.25 | 1.3 | X7R | ±10 % | NIC |  | 93-02-33 |  | C? | Standard | 2 | Capacitor - Normal |  |  | Sch\Symboles.SchLib | Pcb\Capacitor.PcbLib | Pcb\Modells3D.PCB3DLib | [10 empty] | Local Datasheet |  | Online Datasheet
NMC0805-X7R223K50TRP | 22nF/50V | 22nF | 50 | 2 | 1.25 | 1.3 | X7R | ±10 % | NIC |  | 93-02-34 |  | C? | Standard | 2 | Capacitor - Normal |  |  | Sch\Symboles.SchLib | Pcb\Capacitor.PcbLib | Pcb\Modells3D.PCB3DLib | [10 empty] | Local Datasheet |  | Online Datasheet
NMC0805-X7R333K50TRP | 33nF/50V | 33nF | 50 | 2 | 1.25 | 1.3 | X7R | ±10 % | NIC |  | 93-02-35 |  | C? | Standard | 2 | Capacitor - Normal |  |  | Sch\Symboles.SchLib | Pcb\Capacitor.PcbLib | Pcb\Modells3D.PCB3DLib | [10 empty] | Local Datasheet |  | Online Datasheet
NMC0805-X7R473K50TRP | 47nF/50V | 47nF | 50 | 2 | 1.25 | 1.3 | X7R | ±10 % | NIC |  | 93-02-36 |  | C? | Standard | 2 | Capacitor - Normal |  |  | Sch\Symboles.SchLib | Pcb\Capacitor.PcbLib | Pcb\Modells3D.PCB3DLib | [10 empty] | Local Datasheet |  | Online Datasheet
NMC0805-X7R104K50TRPF | 100nF/50V | 100nF | 50 | 2 | 1.25 | 1.3 | X7R | ±10 % | NIC |  | 93-02-37 |  | C? | Standard | 2 | Capacitor - Normal |  |  | Sch\Symboles.SchLib | Pcb\Capacitor.PcbLib | Pcb\Modells3D.PCB3DLib | [10 empty] | Local Datasheet |  | Online Datasheet
NMC0805-X7R104K50TRPLP3K | 100nF/50V | 100nF | 50 | 2 | 1.25 | 1.3 | X7R | ±10 % | NIC |  | 93-03-92 |  | C? | Standard | 2 | Capacitor - Normal |  |  | Sch\Symboles.SchLib | Pcb\Capacitor.PcbLib | Pcb\Modells3D.PCB3DLib | [10 empty] | Local Datasheet |  | Online Datasheet
NMC0805-X7R224K16TRPF | 220nF/16V | 220nF | 16 | 2 | 1.25 | 1.3 | X7R | ±10 % | NIC |  | 93-02-38 |  | C? | Standard | 2 | Capacitor - Normal |  |  | Sch\Symboles.SchLib | Pcb\Capacitor.PcbLib | Pcb\Modells3D.PCB3DLib | [10 empty] | Local Datasheet |  | Online Datasheet
NMC0805-Y5V334Z50TRPF | 330nF/50V | 330nF | 50 | 2 | 1.25 | 1.3 | Y5V | -20+80% | NIC |  | 93-03-96 |  | C? | Standard | 2 | Capacitor - Normal |  |  | Sch\Symboles.SchLib | Pcb\Capacitor.PcbLib | Pcb\Modells3D.PCB3DLib | [10 empty] | Local Datasheet |  | Online Datasheet
NMC0805-Y5V474Z25TRPF | 470nF/25V | 470nF | 25 | 2 | 1.25 | 1.3 | Y5V | -20+80% | NIC |  | 93-03-97 |  | C? | Standard | 2 | Capacitor - Normal |  |  | Sch\Symboles.SchLib | Pcb\Capacitor.PcbLib | Pcb\Modells3D.PCB3DLib | [10 empty] | Local Datasheet |  | Online Datasheet
NMC0805-Y5V105M16TRPF | 1uF/16V | 1uF | 16 | 2 | 1.25 | 1.3 | Y5V | -20+80% | NIC |  | 93-04-23 |  | C? | Standard | 2 | Capacitor - Normal |  |  | Sch\Symboles.SchLib | Pcb\Capacitor.PcbLib | Pcb\Modells3D.PCB3DLib | [10 empty] | Local Datasheet |  | Online Datasheet
NMC0805-Y5V225Z16TRPLP3KF | 2.2uF/16V | 2.2uF | 16 | 2 | 1.25 | 1.3 | Y5V | -20+80% | NIC |  | 93-04-30 |  | C? | Standard | 2 | Capacitor - Normal |  |  | Sch\Symboles.SchLib | Pcb\Capacitor.PcbLib | Pcb\Modells3D.PCB3DLib | [10 empty] | Local Datasheet |  | Online Datasheet
NMC0805-Y5V475Z16TRPF | 4.7uF/16V | 4.7uF | 16 | 2 | 1.25 | 1.3 | Y5V | -20+80% | NIC |  | 93-04-41 |  | C? | Standard | 2 | Capacitor - Normal |  |  | Sch\Symboles.SchLib | Pcb\Capacitor.PcbLib | Pcb\Modells3D.PCB3DLib | [10 empty] | Local Datasheet |  | Online Datasheet
NMC0805-Y5V106Z10TRPLPF3KF | 10uF/10V | 10uF | 10 | 2 | 1.25 | 1.3 | Y5V | -20+80% | NIC |  | 93-04-43 |  | C? | Standard | 2 | Capacitor - Normal |  |  | Sch\Symboles.SchLib | Pcb\Capacitor.PcbLib | Pcb\Modells3D.PCB3DLib | [10 empty] | Local Datasheet |  | Online Datasheet
NMC0805-Y5V106Z10TRPLPF | 10uF/10V | 10uF | 10 | 2 | 1.25 | 1.3 | Y5V | -20+80% | NIC |  | 93-04-42 |  | C? | Standard | 2 | Capacitor - Normal |  |  | Sch\Symboles.SchLib | Pcb\Capacitor.PcbLib | Pcb\Modells3D.PCB3DLib | [10 empty] | Local Datasheet |  | Online Datasheet

## Yageo - CC1206
Part Number | Description | Value | Rated Voltage DC/AC | L | W | T | Material | Capacitance Tolerance | Manufacturer | Temperature Range | RET P/N | Lomex P/N | Designator | Component Type | Pin Count | Library Ref | Footprint Ref | PCB3D Ref | Library Path | Footprint Path | PCB3D Path | Sim Description | Sim Excluded Parts | Sim File | Sim Kind | Sim Model Name | Sim Netlist | Sim Paramerers | Sim Port Map | Sim Spice Prefix | Sim Subkind | ComponentLink1Description | ComponentLink1URL | ComponentLink2Description | ComponentLink2URL
C1206CRNPO9BN1R0 | 1.0pF/50V | 1.0pF | 50 | 3.2 | 1.6 | 1.5 | NPO | ± 0,25 pF | Yageo |  | 93-00-02 |  | C? | Standard | 2 | Capacitor - Normal |  |  | Sch\Symboles.SchLib | Pcb\Capacitor.PcbLib | Pcb\Modells3D.PCB3DLib | [10 empty] | Local Datasheet |  | Online Datasheet
C1206CKNPO9BN1R2 | 1.2pF/50V | 1.2pF | 50 | 3.2 | 1.6 | 1.5 | NPO | ± 0,25 pF | Yageo |  | 93-00-03 |  | C? | Standard | 2 | Capacitor - Normal |  |  | Sch\Symboles.SchLib | Pcb\Capacitor.PcbLib | Pcb\Modells3D.PCB3DLib | [10 empty] | Local Datasheet |  | Online Datasheet
C1206CRNPO9BN1R5 | 1.5pF/50V | 1.5pF | 50 | 3.2 | 1.6 | 1.5 | NPO | ± 0,25 pF | Yageo |  | 93-00-04 |  | C? | Standard | 2 | Capacitor - Normal |  |  | Sch\Symboles.SchLib | Pcb\Capacitor.PcbLib | Pcb\Modells3D.PCB3DLib | [10 empty] | Local Datasheet |  | Online Datasheet
C1206CRNPO9BN1R8 | 1.8pF/50V | 1.8pF | 50 | 3.2 | 1.6 | 1.5 | NPO | ± 0,25 pF | Yageo |  | 93-00-05 |  | C? | Standard | 2 | Capacitor - Normal |  |  | Sch\Symboles.SchLib | Pcb\Capacitor.PcbLib | Pcb\Modells3D.PCB3DLib | [10 empty] | Local Datasheet |  | Online Datasheet
C1206CKNPO9BN2R2 | 2.2pF/50V | 2.2pF | 50 | 3.2 | 1.6 | 1.5 | NPO | ± 0,25 pF | Yageo |  | 93-00-06 |  | C? | Standard | 2 | Capacitor - Normal |  |  | Sch\Symboles.SchLib | Pcb\Capacitor.PcbLib | Pcb\Modells3D.PCB3DLib | [10 empty] | Local Datasheet |  | Online Datasheet
C1206CRNPO9BN2R7 | 2.7pF/50V | 2.7pF | 50 | 3.2 | 1.6 | 1.5 | NPO | ± 0,25 pF | Yageo |  | 93-00-07 |  | C? | Standard | 2 | Capacitor - Normal |  |  | Sch\Symboles.SchLib | Pcb\Capacitor.PcbLib | Pcb\Modells3D.PCB3DLib | [10 empty] | Local Datasheet |  | Online Datasheet
C1206CRNPO9BN3R3 | 3.3pF/50V | 3.3pF | 50 | 3.2 | 1.6 | 1.5 | NPO | ± 0,25 pF | Yageo |  | 93-00-08 |  | C? | Standard | 2 | Capacitor - Normal |  |  | Sch\Symboles.SchLib | Pcb\Capacitor.PcbLib | Pcb\Modells3D.PCB3DLib | [10 empty] | Local Datasheet |  | Online Datasheet
C1206CRNPO9BN3R9 | 3.9pF/50V | 3.9pF | 50 | 3.2 | 1.6 | 1.5 | NPO | ± 0,25 pF | Yageo |  | 93-00-09 |  | C? | Standard | 2 | Capacitor - Normal |  |  | Sch\Symboles.SchLib | Pcb\Capacitor.PcbLib | Pcb\Modells3D.PCB3DLib | [10 empty] | Local Datasheet |  | Online Datasheet
C1206JRNPO9BN4R7 | 4.7pF/50V | 4.7pF | 50 | 3.2 | 1.6 | 1.5 | NPO | ± 0,25 pF | Yageo |  | 93-00-10 |  | C? | Standard | 2 | Capacitor - Normal |  |  | Sch\Symboles.SchLib | Pcb\Capacitor.PcbLib | Pcb\Modells3D.PCB3DLib | [10 empty] | Local Datasheet |  | Online Datasheet
C1206DRNPO9BN5R6 | 5.6pF/50V | 5.6pF | 50 | 3.2 | 1.6 | 1.5 | NPO | ± 0,25 pF | Yageo |  | 93-00-11 |  | C? | Standard | 2 | Capacitor - Normal |  |  | Sch\Symboles.SchLib | Pcb\Capacitor.PcbLib | Pcb\Modells3D.PCB3DLib | [10 empty] | Local Datasheet |  | Online Datasheet
C1206JKNPO9BN6R8 | 6.8pF/50V | 6.8pF | 50 | 3.2 | 1.6 | 1.5 | NPO | 5% | Yageo |  | 93-00-12 |  | C? | Standard | 2 | Capacitor - Normal |  |  | Sch\Symboles.SchLib | Pcb\Capacitor.PcbLib | Pcb\Modells3D.PCB3DLib | [10 empty] | Local Datasheet |  | Online Datasheet
C1206JKNPO9BN8R2 | 8.2pF/50V | 8.2pF | 50 | 3.2 | 1.6 | 1.5 | NPO | 5% | Yageo |  | 93-00-13 |  | C? | Standard | 2 | Capacitor - Normal |  |  | Sch\Symboles.SchLib | Pcb\Capacitor.PcbLib | Pcb\Modells3D.PCB3DLib | [10 empty] | Local Datasheet |  | Online Datasheet
C1206JKNPO9BN100 | 10pF/50V | 10pF | 50 | 3.2 | 1.6 | 1.5 | NPO | 5% | Yageo |  | 93-00-14 |  | C? | Standard | 2 | Capacitor - Normal |  |  | Sch\Symboles.SchLib | Pcb\Capacitor.PcbLib | Pcb\Modells3D.PCB3DLib | [10 empty] | Local Datasheet |  | Online Datasheet
C1206JKNPO9BN120 | 12pF/50V | 12pF | 50 | 3.2 | 1.6 | 1.5 | NPO | 5% | Yageo |  | 93-00-15 |  | C? | Standard | 2 | Capacitor - Normal |  |  | Sch\Symboles.SchLib | Pcb\Capacitor.PcbLib | Pcb\Modells3D.PCB3DLib | [10 empty] | Local Datasheet |  | Online Datasheet
C1206JRNPO9BN150 | 15pF/50V | 15pF | 50 | 3.2 | 1.6 | 1.5 | NPO | 5% | Yageo |  | 93-00-16 |  | C? | Standard | 2 | Capacitor - Normal |  |  | Sch\Symboles.SchLib | Pcb\Capacitor.PcbLib | Pcb\Modells3D.PCB3DLib | [10 empty] | Local Datasheet |  | Online Datasheet
C1206JKNPO9BN180 | 18pF/50V | 18pF | 50 | 3.2 | 1.6 | 1.5 | NPO | 5% | Yageo |  | 93-00-17 |  | C? | Standard | 2 | Capacitor - Normal |  |  | Sch\Symboles.SchLib | Pcb\Capacitor.PcbLib | Pcb\Modells3D.PCB3DLib | [10 empty] | Local Datasheet |  | Online Datasheet
C1206JRNPO9BN220 | 22pF/50V | 22pF | 50 | 3.2 | 1.6 | 1.5 | NPO | 5% | Yageo |  | 93-00-18 |  | C? | Standard | 2 | Capacitor - Normal |  |  | Sch\Symboles.SchLib | Pcb\Capacitor.PcbLib | Pcb\Modells3D.PCB3DLib | [10 empty] | Local Datasheet |  | Online Datasheet
C1206JKNPO9BN270 | 27pF/50V | 27pF | 50 | 3.2 | 1.6 | 1.5 | NPO | 5% | Yageo |  | 93-00-19 |  | C? | Standard | 2 | Capacitor - Normal |  |  | Sch\Symboles.SchLib | Pcb\Capacitor.PcbLib | Pcb\Modells3D.PCB3DLib | [10 empty] | Local Datasheet |  | Online Datasheet
C1206JRNPO9BN330 | 33pF/50V | 33pF | 50 | 3.2 | 1.6 | 1.5 | NPO | 5% | Yageo |  | 93-00-20 |  | C? | Standard | 2 | Capacitor - Normal |  |  | Sch\Symboles.SchLib | Pcb\Capacitor.PcbLib | Pcb\Modells3D.PCB3DLib | [10 empty] | Local Datasheet |  | Online Datasheet
C1206JRNPO9BN390 | 39pF/50V | 39pF | 50 | 3.2 | 1.6 | 1.5 | NPO | 5% | Yageo |  | 93-00-21 |  | C? | Standard | 2 | Capacitor - Normal |  |  | Sch\Symboles.SchLib | Pcb\Capacitor.PcbLib | Pcb\Modells3D.PCB3DLib | [10 empty] | Local Datasheet |  | Online Datasheet
C1206JRNPO9BN470 | 47pF/50V | 47pF | 50 | 3.2 | 1.6 | 1.5 | NPO | 5% | Yageo |  | 93-00-22 |  | C? | Standard | 2 | Capacitor - Normal |  |  | Sch\Symboles.SchLib | Pcb\Capacitor.PcbLib | Pcb\Modells3D.PCB3DLib | [10 empty] | Local Datasheet |  | Online Datasheet
C1206JKNPO9BN560 | 56pF/50V | 56pF | 50 | 3.2 | 1.6 | 1.5 | NPO | 5% | Yageo |  | 93-00-23 |  | C? | Standard | 2 | Capacitor - Normal |  |  | Sch\Symboles.SchLib | Pcb\Capacitor.PcbLib | Pcb\Modells3D.PCB3DLib | [10 empty] | Local Datasheet |  | Online Datasheet
C1206JKNPO9BN680 | 68pF/50V | 68pF | 50 | 3.2 | 1.6 | 1.5 | NPO | 5% | Yageo |  | 93-00-24 |  | C? | Standard | 2 | Capacitor - Normal |  |  | Sch\Symboles.SchLib | Pcb\Capacitor.PcbLib | Pcb\Modells3D.PCB3DLib | [10 empty] | Local Datasheet |  | Online Datasheet
C1206JRNPO9BN820 | 82pF/50V | 82pF | 50 | 3.2 | 1.6 | 1.5 | NPO | 5% | Yageo |  | 93-00-25 |  | C? | Standard | 2 | Capacitor - Normal |  |  | Sch\Symboles.SchLib | Pcb\Capacitor.PcbLib | Pcb\Modells3D.PCB3DLib | [10 empty] | Local Datasheet |  | Online Datasheet
C1206JRNPO9BN101 | 100pF/50V | 100pF | 50 | 3.2 | 1.6 | 1.5 | NPO | 5% | Yageo |  | 93-00-26 |  | C? | Standard | 2 | Capacitor - Normal |  |  | Sch\Symboles.SchLib | Pcb\Capacitor.PcbLib | Pcb\Modells3D.PCB3DLib | [10 empty] | Local Datasheet |  | Online Datasheet
C1206JKNPO9BN121 | 120pF/50V | 120pF | 50 | 3.2 | 1.6 | 1.5 | NPO | 5% | Yageo |  | 93-00-27 |  | C? | Standard | 2 | Capacitor - Normal |  |  | Sch\Symboles.SchLib | Pcb\Capacitor.PcbLib | Pcb\Modells3D.PCB3DLib | [10 empty] | Local Datasheet |  | Online Datasheet
C1206JKNPO9BN151 | 150pF/50V | 150pF | 50 | 3.2 | 1.6 | 1.5 | NPO | 5% | Yageo |  | 93-00-28 |  | C? | Standard | 2 | Capacitor - Normal |  |  | Sch\Symboles.SchLib | Pcb\Capacitor.PcbLib | Pcb\Modells3D.PCB3DLib | [10 empty] | Local Datasheet |  | Online Datasheet
C1206JRNPO9BN181 | 180pF/50V | 180pF | 50 | 3.2 | 1.6 | 1.5 | NPO | 5% | Yageo |  | 93-00-29 |  | C? | Standard | 2 | Capacitor - Normal |  |  | Sch\Symboles.SchLib | Pcb\Capacitor.PcbLib | Pcb\Modells3D.PCB3DLib | [10 empty] | Local Datasheet |  | Online Datasheet
C1206JRNPO9BN221 | 220pF/50V | 220pF | 50 | 3.2 | 1.6 | 1.5 | NPO | 5% | Yageo |  | 93-00-30 |  | C? | Standard | 2 | Capacitor - Normal |  |  | Sch\Symboles.SchLib | Pcb\Capacitor.PcbLib | Pcb\Modells3D.PCB3DLib | [10 empty] | Local Datasheet |  | Online Datasheet
C1206JRNPO9BN271 | 270pF/50V | 270pF | 50 | 3.2 | 1.6 | 1.5 | NPO | 5% | Yageo |  | 93-00-31 |  | C? | Standard | 2 | Capacitor - Normal |  |  | Sch\Symboles.SchLib | Pcb\Capacitor.PcbLib | Pcb\Modells3D.PCB3DLib | [10 empty] | Local Datasheet |  | Online Datasheet
C1206JRNPO9BN331 | 330pF/50V | 330pF | 50 | 3.2 | 1.6 | 1.5 | NPO | 5% | Yageo |  | 93-00-32 |  | C? | Standard | 2 | Capacitor - Normal |  |  | Sch\Symboles.SchLib | Pcb\Capacitor.PcbLib | Pcb\Modells3D.PCB3DLib | [10 empty] | Local Datasheet |  | Online Datasheet
C1206JKNPO9BN391 | 390pF/50V | 390pF | 50 | 3.2 | 1.6 | 1.5 | NPO | 5% | Yageo |  | 93-00-33 |  | C? | Standard | 2 | Capacitor - Normal |  |  | Sch\Symboles.SchLib | Pcb\Capacitor.PcbLib | Pcb\Modells3D.PCB3DLib | [10 empty] | Local Datasheet |  | Online Datasheet
C1206JKNPO9BN471 | 470pF/50V | 470pF | 50 | 3.2 | 1.6 | 1.5 | NPO | 5% | Yageo |  | 93-00-34 |  | C? | Standard | 2 | Capacitor - Normal |  |  | Sch\Symboles.SchLib | Pcb\Capacitor.PcbLib | Pcb\Modells3D.PCB3DLib | [10 empty] | Local Datasheet |  | Online Datasheet
C1206JRNPO9BN561 | 560pF/50V | 560pF | 50 | 3.2 | 1.6 | 1.5 | NPO | 5% | Yageo |  | 93-00-35 |  | C? | Standard | 2 | Capacitor - Normal |  |  | Sch\Symboles.SchLib | Pcb\Capacitor.PcbLib | Pcb\Modells3D.PCB3DLib | [10 empty] | Local Datasheet |  | Online Datasheet
C1206JRNPO9BN681 | 680pF/50V | 680pF | 50 | 3.2 | 1.6 | 1.5 | NPO | 5% | Yageo |  | 93-00-36 |  | C? | Standard | 2 | Capacitor - Normal |  |  | Sch\Symboles.SchLib | Pcb\Capacitor.PcbLib | Pcb\Modells3D.PCB3DLib | [10 empty] | Local Datasheet |  | Online Datasheet
C1206JKNPO9BN821 | 820pF/50V | 820pF | 50 | 3.2 | 1.6 | 1.5 | NPO | 5% | Yageo |  | 93-00-37 |  | C? | Standard | 2 | Capacitor - Normal |  |  | Sch\Symboles.SchLib | Pcb\Capacitor.PcbLib | Pcb\Modells3D.PCB3DLib | [10 empty] | Local Datasheet |  | Online Datasheet
C1206KRX7R9BN102 | 1.0nF/50V | 1.0nF | 50 | 3.2 | 1.6 | 1.5 | X7R | 10% | Yageo |  | 93-00-38 |  | C? | Standard | 2 | Capacitor - Normal |  |  | Sch\Symboles.SchLib | Pcb\Capacitor.PcbLib | Pcb\Modells3D.PCB3DLib | [10 empty] | Local Datasheet |  | Online Datasheet
C1206JRNPO9BN102 | 1.0nF/50V | 1.0nF | 50 | 3.2 | 1.6 | 1.5 | NPO | 5% | Yageo |  | 93-01-44 |  | C? | Standard | 2 | Capacitor - Normal |  |  | Sch\Symboles.SchLib | Pcb\Capacitor.PcbLib | Pcb\Modells3D.PCB3DLib | [10 empty] | Local Datasheet |  | Online Datasheet
C1206KKX7R9BN122 | 1.2nF/50V | 1.2nF | 50 | 3.2 | 1.6 | 1.5 | X7R | 10% | Yageo |  | 93-00-39 |  | C? | Standard | 2 | Capacitor - Normal |  |  | Sch\Symboles.SchLib | Pcb\Capacitor.PcbLib | Pcb\Modells3D.PCB3DLib | [10 empty] | Local Datasheet |  | Online Datasheet
C1206KKX7R9BN152 | 1.5nF/50V | 1.5nF | 50 | 3.2 | 1.6 | 1.5 | X7R | 10% | Yageo |  | 93-00-40 |  | C? | Standard | 2 | Capacitor - Normal |  |  | Sch\Symboles.SchLib | Pcb\Capacitor.PcbLib | Pcb\Modells3D.PCB3DLib | [10 empty] | Local Datasheet |  | Online Datasheet
C1206KRX7R9BB182 | 1.8nF/50V | 1.8nF | 50 | 3.2 | 1.6 | 1.5 | X7R | 10% | Yageo |  | 93-00-41 |  | C? | Standard | 2 | Capacitor - Normal |  |  | Sch\Symboles.SchLib | Pcb\Capacitor.PcbLib | Pcb\Modells3D.PCB3DLib | [10 empty] | Local Datasheet |  | Online Datasheet
C1206KRX7R9BB222 | 2.2nF/50V | 2.2nF | 50 | 3.2 | 1.6 | 1.5 | X7R | 10% | Yageo |  | 93-00-42 |  | C? | Standard | 2 | Capacitor - Normal |  |  | Sch\Symboles.SchLib | Pcb\Capacitor.PcbLib | Pcb\Modells3D.PCB3DLib | [10 empty] | Local Datasheet |  | Online Datasheet
C1206KRX7R9BN272 | 2.7nF/50V | 2.7nF | 50 | 3.2 | 1.6 | 1.5 | X7R | 10% | Yageo |  | 93-00-43 |  | C? | Standard | 2 | Capacitor - Normal |  |  | Sch\Symboles.SchLib | Pcb\Capacitor.PcbLib | Pcb\Modells3D.PCB3DLib | [10 empty] | Local Datasheet |  | Online Datasheet
C1206KKX7R9BN332 | 3.3nF/50V | 3.3nF | 50 | 3.2 | 1.6 | 1.5 | X7R | 10% | Yageo |  | 93-03-65 |  | C? | Standard | 2 | Capacitor - Normal |  |  | Sch\Symboles.SchLib | Pcb\Capacitor.PcbLib | Pcb\Modells3D.PCB3DLib | [10 empty] | Local Datasheet |  | Online Datasheet
C1206KRX7R9BB392 | 3.9nF/50V | 3.9nF | 50 | 3.2 | 1.6 | 1.5 | X7R | 10% | Yageo |  | 93-00-45 |  | C? | Standard | 2 | Capacitor - Normal |  |  | Sch\Symboles.SchLib | Pcb\Capacitor.PcbLib | Pcb\Modells3D.PCB3DLib | [10 empty] | Local Datasheet |  | Online Datasheet
C1206KRX7R9BN472 | 4.7nF/50V | 4.7nF | 50 | 3.2 | 1.6 | 1.5 | X7R | 10% | Yageo |  | 93-00-46 |  | C? | Standard | 2 | Capacitor - Normal |  |  | Sch\Symboles.SchLib | Pcb\Capacitor.PcbLib | Pcb\Modells3D.PCB3DLib | [10 empty] | Local Datasheet |  | Online Datasheet
C1206KRX7R9BB562 | 5.6nF/50V | 5.6nF | 50 | 3.2 | 1.6 | 1.5 | X7R | 10% | Yageo |  | 93-00-47 |  | C? | Standard | 2 | Capacitor - Normal |  |  | Sch\Symboles.SchLib | Pcb\Capacitor.PcbLib | Pcb\Modells3D.PCB3DLib | [10 empty] | Local Datasheet |  | Online Datasheet
C1206KKX7R9BN682 | 6.8nF/50V | 6.8nF | 50 | 3.2 | 1.6 | 1.5 | X7R | 10% | Yageo |  | 93-00-48 |  | C? | Standard | 2 | Capacitor - Normal |  |  | Sch\Symboles.SchLib | Pcb\Capacitor.PcbLib | Pcb\Modells3D.PCB3DLib | [10 empty] | Local Datasheet |  | Online Datasheet
C1206KKX7R9BN822 | 8.2nF/50V | 8.2nF | 50 | 3.2 | 1.6 | 1.5 | X7R | 10% | Yageo |  | 93-00-49 |  | C? | Standard | 2 | Capacitor - Normal |  |  | Sch\Symboles.SchLib | Pcb\Capacitor.PcbLib | Pcb\Modells3D.PCB3DLib | [10 empty] | Local Datasheet |  | Online Datasheet
C1206KRX7R9BB103 | 10nF/50V | 10nF | 50 | 3.2 | 1.6 | 1.5 | X7R | 10% | Yageo |  | 93-00-50 |  | C? | Standard | 2 | Capacitor - Normal |  |  | Sch\Symboles.SchLib | Pcb\Capacitor.PcbLib | Pcb\Modells3D.PCB3DLib | [10 empty] | Local Datasheet |  | Online Datasheet
C1206KRX7R9BN123 | 12nF/50V | 12nF | 50 | 3.2 | 1.6 | 1.5 | X7R | 10% | Yageo |  | 93-00-51 |  | C? | Standard | 2 | Capacitor - Normal |  |  | Sch\Symboles.SchLib | Pcb\Capacitor.PcbLib | Pcb\Modells3D.PCB3DLib | [10 empty] | Local Datasheet |  | Online Datasheet
C1206KRX7R9BN153 | 15nF/50V | 15nF | 50 | 3.2 | 1.6 | 1.5 | X7R | 10% | Yageo |  | 93-00-52 |  | C? | Standard | 2 | Capacitor - Normal |  |  | Sch\Symboles.SchLib | Pcb\Capacitor.PcbLib | Pcb\Modells3D.PCB3DLib | [10 empty] | Local Datasheet |  | Online Datasheet
C1206KKX7R9BB183 | 18nF/50V | 18nF | 50 | 3.2 | 1.6 | 1.5 | X7R | 10% | Yageo |  | 93-00-53 |  | C? | Standard | 2 | Capacitor - Normal |  |  | Sch\Symboles.SchLib | Pcb\Capacitor.PcbLib | Pcb\Modells3D.PCB3DLib | [10 empty] | Local Datasheet |  | Online Datasheet
C1206KRX7R9BB223 | 22nF/50V | 22nF | 50 | 3.2 | 1.6 | 1.5 | X7R | 10% | Yageo |  | 93-00-54 |  | C? | Standard | 2 | Capacitor - Normal |  |  | Sch\Symboles.SchLib | Pcb\Capacitor.PcbLib | Pcb\Modells3D.PCB3DLib | [10 empty] | Local Datasheet |  | Online Datasheet
C1206KKX7R9BN273 | 27nF/50V | 27nF | 50 | 3.2 | 1.6 | 1.5 | X7R | 10% | Yageo |  | 93-00-55 |  | C? | Standard | 2 | Capacitor - Normal |  |  | Sch\Symboles.SchLib | Pcb\Capacitor.PcbLib | Pcb\Modells3D.PCB3DLib | [10 empty] | Local Datasheet |  | Online Datasheet
C1206KKX7R9BN333 | 33nF/50V | 33nF | 50 | 3.2 | 1.6 | 1.5 | X7R | 10% | Yageo |  | 93-00-56 |  | C? | Standard | 2 | Capacitor - Normal |  |  | Sch\Symboles.SchLib | Pcb\Capacitor.PcbLib | Pcb\Modells3D.PCB3DLib | [10 empty] | Local Datasheet |  | Online Datasheet
C1206KRX7R9BN393 | 39nF/50V | 39nF | 50 | 3.2 | 1.6 | 1.5 | X7R | 10% | Yageo |  | 93-00-57 |  | C? | Standard | 2 | Capacitor - Normal |  |  | Sch\Symboles.SchLib | Pcb\Capacitor.PcbLib | Pcb\Modells3D.PCB3DLib | [10 empty] | Local Datasheet |  | Online Datasheet
C1206KRX7R9BB473 | 47nF/50V | 47nF | 50 | 3.2 | 1.6 | 1.5 | X7R | 10% | Yageo |  | 93-00-58 |  | C? | Standard | 2 | Capacitor - Normal |  |  | Sch\Symboles.SchLib | Pcb\Capacitor.PcbLib | Pcb\Modells3D.PCB3DLib | [10 empty] | Local Datasheet |  | Online Datasheet
C1206KKX7R9BN563 | 56nF/50V | 56nF | 50 | 3.2 | 1.6 | 1.5 | X7R | 10% | Yageo |  | 93-00-59 |  | C? | Standard | 2 | Capacitor - Normal |  |  | Sch\Symboles.SchLib | Pcb\Capacitor.PcbLib | Pcb\Modells3D.PCB3DLib | [10 empty] | Local Datasheet |  | Online Datasheet
C1206KRX7R9BN683 | 68nF/50V | 68nF | 50 | 3.2 | 1.6 | 1.5 | X7R | 10% | Yageo |  | 93-00-60 |  | C? | Standard | 2 | Capacitor - Normal |  |  | Sch\Symboles.SchLib | Pcb\Capacitor.PcbLib | Pcb\Modells3D.PCB3DLib | [10 empty] | Local Datasheet |  | Online Datasheet
C1206KRX7R9BN823 | 82nF/50V | 82nF | 50 | 3.2 | 1.6 | 1.5 | X7R | 10% | Yageo |  | 93-00-61 |  | C? | Standard | 2 | Capacitor - Normal |  |  | Sch\Symboles.SchLib | Pcb\Capacitor.PcbLib | Pcb\Modells3D.PCB3DLib | [10 empty] | Local Datasheet |  | Online Datasheet
C1206KRX7R9BB104 | 100nF/50V | 100nF | 50 | 3.2 | 1.6 | 1.5 | X7R | 10% | Yageo |  | 93-00-62 |  | C? | Standard | 2 | Capacitor - Normal |  |  | Sch\Symboles.SchLib | Pcb\Capacitor.PcbLib | Pcb\Modells3D.PCB3DLib | [10 empty] | Local Datasheet |  | Online Datasheet
C1206KKX7R0BN104 | 100nF/100V | 100nF | 100 | 3.2 | 1.6 | 1.5 | X7R | 10°% | Yageo |  | 93-01-37 |  | C? | Standard | 2 | Capacitor - Normal |  |  | Sch\Symboles.SchLib | Pcb\Capacitor.PcbLib | Pcb\Modells3D.PCB3DLib | [10 empty] | Local Datasheet |  | Online Datasheet
C1206MRY5V9BN104 | 100nF/50V | 100nF | 50 | 3.2 | 1.6 | 1.5 | Y5V | 20% | Yageo |  | 93-01-91 |  | C? | Standard | 2 | Capacitor - Normal |  |  | Sch\Symboles.SchLib | Pcb\Capacitor.PcbLib | Pcb\Modells3D.PCB3DLib | [10 empty] | Local Datasheet |  | Online Datasheet
C1206MKY5V9BN104 | 100nF/50V | 100nF | 50 | 3.2 | 1.6 | 1.5 | Z5U | 20% | Yageo |  | 93-00-79 |  | C? | Standard | 2 | Capacitor - Normal |  |  | Sch\Symboles.SchLib | Pcb\Capacitor.PcbLib | Pcb\Modells3D.PCB3DLib | [10 empty] | Local Datasheet |  | Online Datasheet
C1206KKX7R9BB154 | 150nF/50V | 150nF | 50 | 3.2 | 1.6 | 1.5 | X7R | 10% | Yageo |  | 93-00-64 |  | C? | Standard | 2 | Capacitor - Normal |  |  | Sch\Symboles.SchLib | Pcb\Capacitor.PcbLib | Pcb\Modells3D.PCB3DLib | [10 empty] | Local Datasheet |  | Online Datasheet
C1206MRY5V9BB224 | 220nF/50V | 220nF | 50 | 3.2 | 1.6 | 1.5 | Y5V | 20% | Yageo |  | 93-02-84 |  | C? | Standard | 2 | Capacitor - Normal |  |  | Sch\Symboles.SchLib | Pcb\Capacitor.PcbLib | Pcb\Modells3D.PCB3DLib | [10 empty] | Local Datasheet |  | Online Datasheet
C1206MRY5V9BN334 | 330nF/50V | 330nF | 50 | 3.2 | 1.6 | 1.5 | Y5V | 20% | Yageo |  | 93-00-82 |  | C? | Standard | 2 | Capacitor - Normal |  |  | Sch\Symboles.SchLib | Pcb\Capacitor.PcbLib | Pcb\Modells3D.PCB3DLib | [10 empty] | Local Datasheet |  | Online Datasheet
C1206KKX7R7BB474 | 470nF/16V | 470nF | 16 | 3.2 | 1.6 | 1.5 | X7R | 10% | Yageo |  | 93-03-64 |  | C? | Standard | 2 | Capacitor - Normal |  |  | Sch\Symboles.SchLib | Pcb\Capacitor.PcbLib | Pcb\Modells3D.PCB3DLib | [10 empty] | Local Datasheet |  | Online Datasheet
C1206MKY5V7BN474 | 470nF/50V | 470nF | 50 | 3.2 | 1.6 | 1.5 | Z5U | 20% | Yageo |  | 93-01-97 |  | C? | Standard | 2 | Capacitor - Normal |  |  | Sch\Symboles.SchLib | Pcb\Capacitor.PcbLib | Pcb\Modells3D.PCB3DLib | [10 empty] | Local Datasheet |  | Online Datasheet
C1206ZRY5V9BB105 | 1uF/50V | 1uF | 50 | 3.2 | 1.6 | 1.5 | Y5V | -20.. + 80 | Yageo |  | 93-04-44 |  | C? | Standard | 2 | Capacitor - Normal |  |  | Sch\Symboles.SchLib | Pcb\Capacitor.PcbLib | Pcb\Modells3D.PCB3DLib | [10 empty] | Local Datasheet |  | Online Datasheet
C1206ZKY5V7BB225 | 2.2uF/16V | 2.2uF | 16 | 3.2 | 1.6 | 1.5 | Y5V | -20.. + 80 | Yageo |  | 93-02-81 |  | C? | Standard | 2 | Capacitor - Normal |  |  | Sch\Symboles.SchLib | Pcb\Capacitor.PcbLib | Pcb\Modells3D.PCB3DLib | [10 empty] | Local Datasheet |  | Online Datasheet
C1206ZRY5V7BN475 | 4.7uF/16V | 4.7uF | 16 | 3.2 | 1.6 | 1.5 | Y5V | -20.. + 80 | Yageo |  | 93-02-82 |  | C? | Standard | 2 | Capacitor - Normal |  |  | Sch\Symboles.SchLib | Pcb\Capacitor.PcbLib | Pcb\Modells3D.PCB3DLib | [10 empty] | Local Datasheet |  | Online Datasheet
C1206ZKY5V7BB106 | 10uF/16V | 10uF | 16 | 3.2 | 1.6 | 1.5 | Y5V | -20.. + 80 | Yageo |  | 93-04-29 |  | C? | Standard | 2 | Capacitor - Normal |  |  | Sch\Symboles.SchLib | Pcb\Capacitor.PcbLib | Pcb\Modells3D.PCB3DLib | [10 empty] | Local Datasheet |  | Online Datasheet